## FullLCABuildingPsets
PropertySetName | PropertyName | Required/ Optional | Description | IFCType | DataType | Unit | EnumerationReference | Applicability
LCAPset_GeneralInformation | [7 empty] | IfcBuilding
| ProjectName | r | Project name | IfcPropertySingleValue | IfcLabel | unitless
| Address | r | Address | IfcPropertySingleValue | IfcLabel | unitless
| ProjectNumber | o | Project number | IfcPropertySingleValue | IfcIdentifier | unitless
| Country | r | Country | IfcPropertySingleValue | IfcIdentifier | unitless
| AssessmentDate | r | Date of assessment | IfcPropertySingleValue | IfcDate | unitless
| AssessorDetails | r | name and qualification of the assessor | IfcPropertySingleValue | IfcText | unitless
| AssessmentVerificationStatement | r | Statement regarding verification of the assessment | IfcPropertySingleValue | IfcText | unitless
| ReviewerDetails | o | Name and qualification of the reviewer | IfcPropertySingleValue | IfcLabel | unitless
| ReviewType | r | Review type [internal or external review] | IfcPropertyEnumeratedValue |  |  | PEnum_ReviewType
| VerificationDate | r | Date of the verification | IfcPropertySingleValue | IfcDate | unitless
| Client | r | Client for assessment | IfcPropertySingleValue | IfcLabel | unitless
| AssessmentMethod | r | Reporting schema used. | IfcPropertySingleValue | IfcLabel | unitless
| AssessmentMethodVersion | r | Version of the reporting schema or regulations used. | IfcPropertySingleValue | IfcIdentifier | unitless
| AssessmentMethodReference | r | Reference to the assessment method or regulations defining it. | IfcPropertySingleValue | IfcURIReference | unitless
| ValidityPeriod | r | Period for which the assessment is valid | IfcPropertySingleValue | IfcTimeMeasure | yr
| LCAToolDescription | r | Description, version and verification of the LCA tool used | IfcPropertySingleValue | IfcText | unitless
LCAPset_IntendedUse | [7 empty] | IfcBuilding
| StudyPurpose | r | Purpose of the study | IfcPropertySingleValue | IfcText | unitless
| LCAObjective | r | related study objective [comperative assertion, stand alone LCA] | IfcPropertyEnumeratedValue |  |  | PEnum_LCAObjective
| BuildingStatus | r | object of assertion [new/existing] | IfcPropertyEnumeratedValue |  |  | PEnum_BuildingStatus
| LCAPurpose | r | communication purpose [internal, external, for consumer to consumer, publication, other] | IfcPropertyEnumeratedValue |  |  | PEnum_LCAPurpose
| ComplexityLevel | r | Level of complexity [screening, simplified, complete] | IfcPropertyEnumeratedValue |  |  | PEnum_LevelOfComplexity
LCAPset_FunctionalEquivalentAndRSL | [7 empty] | IfcBuilding
| BuildingType | r | Relevant technical and functional requirements, e.g. | IfcPropertySingleValue | IfcLabel | unitless
| ReferenceUnit | r | Relevant technical and functional requirements, e.g. | IfcPropertySingleValue | IfcLabel | unitless
| BuildingUsage | o | Relevant technical and functional requirements, e.g. | IfcPropertySingleValue | IfcLabel | unitless
| BuildingForm | o | Relevant technical and functional requirements, e.g. | IfcPropertySingleValue | IfcLabel | unitless
| ServicingType | o | Relevant technical and functional requirements, e.g. | IfcPropertySingleValue | IfcLabel | unitless
| UseConditions | o | Relevant technical and functional requirements, e.g. | IfcPropertySingleValue | IfcLabel | unitless
| OtherClientRegulatoryRequirements | o | Relevant technical and functional requirements, e.g. | IfcPropertySingleValue | IfcText | unitless
| OccupancyDensity | r | Projected occupancy density | IfcPropertySingleValue | IfcReal | unitless
| OccupationPattern | r | Projected pattern of occupation | IfcPropertySingleValue | IfcText | unitless
| RSL | r | Required service life | IfcPropertySingleValue | IfcTimeMeasure | yr
| ReferencedStudyPeriod | r | Reference study period | IfcPropertySingleValue | IfcTimeMeasure | yr
LCAPset_TechnicalDescriptionBuilding | [7 empty] | IfcBuilding
| StructuralType | o | Structural type (load-bearing system) | IfcPropertySingleValue | IfcLabel | unitless
| CommissionYear | o | Year of commissioning | IfcPropertySingleValue | IfcDate | unitless
| ConstructionYear | r | Construction year | IfcPropertySingleValue | IfcDate | unitless
| RefurbishmentYears | o | Year(s) of refurbishment | IfcPropertySingleValue | IfcLabel | unitless
| UsefulFloorArea | o |  | IfcPropertySingleValue | IfcAreaMeasure | m2
| HeatedArea | r |  | IfcPropertySingleValue | IfcAreaMeasure | m2
LCAPset_TechnicalDescriptoinOperationalArea |  | o | [5 empty] | IfcSpace, IfcZone, IfcSpatialZone
| OperationalAreaName | r | Name | IfcPropertySingleValue | IfcLabel | unitless
| OperationalAreaDescription | o | Short description | IfcPropertySingleValue | IfcText | unitless
| OperationalAreaFunction | r | Usage (function) | IfcPropertySingleValue | IfcLabel | unitless
| OccupantDesignNumber | r | Design number of occupants | IfcPropertySingleValue | IfcCountMeasure | unitless
| OccupancySchedule | o | Design occupancy schedule | IfcPropertySingleValue | IfcText | unitless
| HVACSystem | o | Heating, cooling and ventilation system and hot water service system | IfcPropertySingleValue | IfcText | unitless
| LightingSystem | o | Lighting system | IfcPropertySingleValue | IfcText | unitless
| PowerCommunicationSystems | o | Power and communication systems | IfcPropertySingleValue | IfcText | unitless
LCAPset_SystemBoundaries | [7 empty] | IfcBuilding
| LifeCycleStagesIncluded | r | Life cycle stages (modules) included in the assessment | IfcPropertyEnumeratedValue |  |  | PEnum_InformationModule
| BuildingElementsScope | r | A list of, or reference to a document where, required building-related construction, technical equipment and services are defined. | IfcPropertySingleValue | IfcText | unitless
| LifeCycleStagesScope | r | For each life cycle phase: Description of the life cycle stages and analysis scope | IfcPropertyTableValue | IfcText | unitless
| OmittedProcesses | r (if relevant) | For each life cycle phase: Omitted processes | IfcPropertyTableValue | IfcText | unitless
| EN15978Deviations | r (if relevant) | For each life cycle phase: Deviations from EN 15978 on data requirements | IfcPropertyTableValue | IfcText | unitless
| BackgroundDataAssumptions | r (if relevant) | For each life cycle phase: Assumptions about other relevant background data, important for the representation of the system boundaries | IfcPropertyTableValue | IfcText | unitless
| DataSourcesDescription | r | For each life cycle phase: Description of data sources | IfcPropertySingleValue | IfcText | unitless
LCAPset_B6EnergyUses |  | o | [5 empty] | IfcBuilding, IfcBuildingElement, IfcGroup
| HeatingUse | r | Heating | IfcPropertySingleValue | IfcEnergyMeasure | variable (e.g. kWh or MJ)
| HotWaterUse | r | Domestic hot water | IfcPropertySingleValue | IfcEnergyMeasure | variable (e.g. kWh or MJ)
| AirConditioningUse | r | Air conditioning (Cooling and humidification/de-humidification) | IfcPropertySingleValue | IfcEnergyMeasure | variable (e.g. kWh or MJ)
| VentilationUse | r | Ventilation | IfcPropertySingleValue | IfcEnergyMeasure | variable (e.g. kWh or MJ)
| LightingUse | r | Lighting | IfcPropertySingleValue | IfcEnergyMeasure | variable (e.g. kWh or MJ)
| AuxiliarySystemsUse | r | Auxiliary (pumps, control and automation) | IfcPropertySingleValue | IfcEnergyMeasure | variable (e.g. kWh or MJ)
| IntegratedSystemsUse | o | Building integrated systems (eg. Lifts, shutters, automated gate, lighting for parkings…) | IfcPropertySingleValue | IfcEnergyMeasure | variable (e.g. kWh or MJ)
| SpecifiedApplianceUse | o | Non building-related uses: To specify (e.g. plug-in appliances, dishwachers, TV…) | IfcPropertySingleValue | IfcEnergyMeasure | variable (e.g. kWh or MJ)
LCAPset_B7WaterUses |  | o | Module B7 shall include all building-integrated water-consuming processes of the building under operation such as processes for: |  |  |  |  | IfcBuilding, IfcBuildingElement, IfcGroup
| DrinkingWaterUse | r | drinking water; | IfcPropertySingleValue | IfcNumericMeasure | variable (e.g. l or m3)
| SanitationWaterUse | r | water for sanitation; | IfcPropertySingleValue | IfcNumericMeasure | variable (e.g. l or m3)
| DomesticHotWaterUse | r | domestic hot water; | IfcPropertySingleValue | IfcNumericMeasure | variable (e.g. l or m3)
| LandscapeIrrigationUse | r | irrigation of associated landscape areas, green roofs, green walls; | IfcPropertySingleValue | IfcNumericMeasure | variable (e.g. l or m3)
| HVACWaterUse | r | water for heating, cooling, ventilation and humidification; | IfcPropertySingleValue | IfcNumericMeasure | variable (e.g. l or m3)
| IntegratedSystemsWaterUse | r | other specific water use of building-integrated systems e.g. fountains, swimming pools, saunas | IfcPropertySingleValue | IfcNumericMeasure | variable (e.g. l or m3)
| NonBuildingRelatedWaterUse | o | If water use of appliances that are not building-related (e.g. dishwashers, washing machines) is included within the assessment, this shall be reported and communicated separately | IfcPropertySingleValue | IfcNumericMeasure | variable (e.g. l or m3)
LCAPset_EnvironmentalIndicators (see LCAProductInformation psets) | [7 empty] | IfcBuilding, IfcBuildingElement, IfcGroup
LCAPset_KeyResults | [7 empty] | IfcBuilding, IfcBuildingElement, IfcGroup
| GlobalWarmingPotentialPrM2PrYear | o |  | IfcPropertySingleValue | IfcReal | kg CO2-eq/m2/yr
| GlobalWarmingPotentialTotal | o |  | IfcPropertySingleValue | IfcReal | kg CO2-eq
| LCIAIndicatorsTotalPrModule | o | Life cycle impact assessment result summary - total pr impact category pr module | IfcPropertyReferenceValue | IfcTable
| LCIAIndicatorsTotal | o | Life cycle impact assessment result summary - total pr impact category | IfcPropertyReferenceValue | IfcTable
| InventoryIndicatorsDescribingResourceUsePrModule | o | Ressource use result summary - total pr impact category pr module | IfcPropertyReferenceValue | IfcTable
| InventoryIndicatorsDescribingResourceUseTotal | o | Ressource use result summary - total pr impact category | IfcPropertyReferenceValue | IfcTable

## MVPLCABuildingPsets
PropertySetName | PropertyName | Required/ Optional | IFCType | DataType | Unit | Applicability
BR18LCAPset_GeneralInformation | [5 empty] | IfcBuilding
| ProjectName | r | IfcPropertySingleValue | IfcLabel | unitless
| Address | r | IfcPropertySingleValue | IfcLabel | unitless
| AssessmentDate | r | IfcPropertySingleValue | IfcDate | unitless
| AssessorDetails | r | IfcPropertySingleValue | IfcText | unitless
| Client | r | IfcPropertySingleValue | IfcLabel | unitless
| BuildingRegulationVersion | r | IfcPropertySingleValue | IfcIdentifier | unitless
| LCAToolDescription | r | IfcPropertySingleValue | IfcText | unitless
BR18LCAPset_FunctionalEquivalent | [5 empty] | IfcBuilding
| BuildingType | r | IfcPropertySingleValue | IfcLabel | unitless
| ReferenceUnit | r | IfcPropertySingleValue | IfcLabel | unitless
| RSL | r | IfcPropertySingleValue | IfcTimeMeasure | yr
| ReferencedStudyPeriod | r | IfcPropertySingleValue | IfcTimeMeasure | yr
| ConstructionYear | r | IfcPropertySingleValue | IfcTimeMeasure | unitless
BR18LCAPset_Areas | [5 empty] | IfcBuilding
| UsefulFloorArea | r | IfcPropertySingleValue | IfcAreaMeasure | m2
| HeatedArea | r | IfcPropertySingleValue | IfcAreaMeasure | m2
| IntegratedGarages | r | IfcPropertySingleValue | IfcAreaMeasure | m2
| AdditionalArea | r | IfcPropertySingleValue | IfcAreaMeasure | m2
| ReferenceArea | r | IfcPropertySingleValue | IfcAreaMeasure | m2
BR18LCAPset_OperationalUse | [5 empty] | IfcBuilding
| HeatingUsage | r | IfcPropertySingleValue | IfcEnergyMeasure | kWh
| ElectricityUsage | r | IfcPropertySingleValue | IfcEnergyMeasure | kWh
| HeatingSubsidy | r | IfcPropertySingleValue | IfcEnergyMeasure | kWh
| ElectricitySubsidy | r | IfcPropertySingleValue | IfcEnergyMeasure | kWh
| ExportedElectricity | r | IfcPropertySingleValue | IfcEnergyMeasure | kWh
| ElectricitySource | r | IfcPropertySingleValue | IfcEnergyMeasure | kWh
| HeatingSource | r | IfcPropertySingleValue | IfcEnergyMeasure | kWh
BR18LCAPset_KeyResults | [5 empty] | IfcBuilding, IfcBuildingElement, IfcGroup
| BoundaryValueRequirement | r | IfcPropertySingleValue | IfcReal | kg CO2-eq/m2/yr
| LowEmissionClass | r | IfcPropertySingleValue | IfcReal | kg CO2-eq/m2/yr
| TotalClimateImpact | r | IfcPropertySingleValue | IfcReal | kg CO2-eq/m2/yr
| IncreasedClimateImpact | r | IfcPropertySingleValue | IfcReal | kg CO2-eq/m2/yr
| NetClimateImpactExclIncrease | r | IfcPropertySingleValue | IfcReal | kg CO2-eq/m2/yr
BR18LCAPset_EPDInformation |  | o |  |  |  | IfcBuildingElement, IfcMaterialDefinition
| UUID | o | IfcPropertySingleValue | IfcIdentifier | unitless
| Name | o | IfcPropertySingleValue | IfcLabel | unitless
| DeclaredUnit | o | IfcPropertySingleValue | IfcLabel | unitless
| ServiceLife | o | IfcPropertySingleValue | IfcTimeMeasure | yr
| DataSetVersion | o | IfcPropertySingleValue | IfcIdentifier | unitless
| DataSetURI | o | IfcPropertySingleValue | IfcURIReference | unitless
| Source | o | IfcPropertySingleValue | IfcLabel | unitless
| ConvertedAmount | o | IfcPropertySingleValue | IfcReal | variable
| Amount | o | IfcPropertySingleValue | IfcReal | variable

## Enumerations
PEnumName | EnumerationValues | DataType
PEnum_InformationModule
| A1 | IfcLabel
| A2 | IfcLabel
| A3 | IfcLabel
| A1-A3 | IfcLabel
| A4 | IfcLabel
| A5 | IfcLabel
| B1 | IfcLabel
| B2 | IfcLabel
| B3 | IfcLabel
| B4 | IfcLabel
| B5 | IfcLabel
| B6 | IfcLabel
| B7 | IfcLabel
| C1 | IfcLabel
| C2 | IfcLabel
| C3 | IfcLabel
| C4 | IfcLabel
| D | IfcLabel
PEnum_ReviewType
| INTERNAL | IfcLabel
| EXTERNAL | IfcLabel
PEnum_LCAObjective
| COMPERATIVEASSERTION | IfcLabel
| STANDALONELCA | IfcLabel
PEnum_BuildingStatus
| NEW | IfcLabel
| EXISTING | IfcLabel
PEnum_LCAPurpose
| INTERNAL | IfcLabel
| EXTERNAL | IfcLabel
| FORCONSUMERTOCONSUMER | IfcLabel
| PUBLICATION | IfcLabel
| OTHER | IfcLabel
PEnum_LevelOfComplexity
| SCREENING | IfcLabel
| SIMPLIFIED | IfcLabel
| COMPLETE | IfcLabel