## 22057IFC_psets
| PropertySetName | PropertyName | IFCType | Description | DataType | Unit | EnumerationReference | Mandatory/ Optional | ISO22057GUID | Specification | PropertyForDependance | PropertyDependsOn
EPD general information | LCAPset_ProductInformation |  | IfcPropertySet | Document reference: EN ISO 22057 8.2.2 - Table 2 and Table 3
|  | NameOfOwner | IfcPropertySingleValue | the manufacturer, or group of manufacturers, of the construction product that own the dataset | IfcLabel | unitless |  | M | 02xb3mjHD7VPQu6muPWLF5 | https://identifier.buildingsmart.org/uri/LCA/LCA/3.0/prop/nameofowner
|  | AlternativeName | IfcPropertySingleValue | Different name by which the owner of the declaration is also known. | IfcLabel | unitless |  | O | 3C99aw4Ur53eirrz$W$uw4 | https://identifier.buildingsmart.org/uri/LCA/LCA/3.0/prop/alternativename
|  | OrganizationsRelated | IfcPropertyListValue | TBD | IfcLabel | unitless |  | O | 1UeQ3Cb3T7lhOnxmePiLnQ | https://identifier.buildingsmart.org/uri/LCA/LCA/3.0/prop/organizationsrelated
|  | UniqueIdentifier | IfcPropertySingleValue | TBD | IfcIdentifier | unitless |  | M | 34Ea_hYSXFPx1oGGbcvSoe | https://identifier.buildingsmart.org/uri/LCA/LCA/3.0/prop/uniqueidentifier
|  | WebDomain | IfcPropertySingleValue | TBD | IfcURIReference | unitless |  | O | 01xxJuSQX0CeB3mbCi7L_Y | https://identifier.buildingsmart.org/uri/LCA/LCA/3.0/prop/webdomain
|  | ProductName | IfcPropertySingleValue | product name | IfcLabel | unitless |  | M | 2I2MqAa5X7w8hZC7cDyzAR | https://identifier.buildingsmart.org/uri/LCA/LCA/3.0/prop/productname
|  | OrganizationsAuthorisedByTheOwnerSToUseTheDataToRepresentTheirProducts | IfcPropertyListValue | organisations authorised by the EPD owner(s) to use the EPD data to represent their products | IfcLabel | unitless |  | O | 0VQsomMUL3JA5qAo_baCAW | https://identifier.buildingsmart.org/uri/LCA/LCA/3.0/prop/organizationsauthorisedbytheownerstousethedatatorepresenttheirproducts
|  | ManufacturerSProvidingData | IfcPropertyListValue | TBD | IfcLabel | unitless |  | O | 3czIR_qJnESvwrCvT6VxON | https://identifier.buildingsmart.org/uri/LCA/LCA/3.0/prop/manufacturersprovidingdata
|  | ProductionSiteSName | IfcPropertyListValue | specific location(s) of the manufacturing site(s) | IfcLabel | unitless |  | M | 3$ldfffAT9tx0QLTwXNNc3 | https://identifier.buildingsmart.org/uri/LCA/LCA/3.0/prop/productionsitesname
|  | ProductionSiteSInGMLISO191361 | IfcPropertyListValue | specific location(s) of the manufacturing site(s) given in GML according to ISO 19136-1 | IfcIdentifier | unitless |  | O | 1zvNlDA4j9NhJgWpY8Ppxn | https://identifier.buildingsmart.org/uri/LCA/LCA/3.0/prop/productionsitesingmliso191361
|  | PlusCodeSOpenLocationCodeOLC | IfcPropertyListValue | TBD | IfcIdentifier | unitless |  | O | 1wqjU$0UjDEgkW3VssnbAz | https://identifier.buildingsmart.org/uri/LCA/LCA/3.0/prop/pluscodesopenlocationcodeolc
|  | RegionSISO31662 | IfcPropertyListValue | region(s) according to ISO 3166-2, for which the data set is representative | IfcLabel | unitless |  | M | 33nI0e1xP3WPR4Ynl7NQ6M | https://identifier.buildingsmart.org/uri/LCA/LCA/3.0/prop/regionsiso31662
|  | ProductionTechnology | IfcPropertySingleValue | description of the technological characteristics of production process | IfcText | unitless |  | O | 1TCAtFQ$r2LAk3oxaknGa3 | https://identifier.buildingsmart.org/uri/LCA/LCA/3.0/prop/productiontechnology
|  | LanguageISO6391 | IfcPropertySingleValue | the language code according to ISO 639-1 | IfcLabel | unitless |  | O | 0TVUb2xqP9uAE$slRnyIti | https://identifier.buildingsmart.org/uri/LCA/LCA/3.0/prop/languageiso6391
| LCAPset_ContentDeclaration |  | IfcPropertySet | Document reference: EN ISO 22057 8.2.3 - Table 4
|  | MainProductComponentsOrMaterialsType | IfcPropertySingleValue | Description of the main product components or material that make up the construction product or work | IfcText | unitless |  | M for ISO 21930, O for EN 15804:2012+A1:2013 and EN 15804:2012+A2:2019 | 1WhfJiAl51kfx6zvSBVYib | https://identifier.buildingsmart.org/uri/LCA/LCA/3.0/prop/mainproductcomponentsormaterials-type |  | MainProductComponentsOrMaterialsPercentageByMass
|  | MainProductComponentsOrMaterialsPercentageByMass | IfcPropertyListValue | Amount of main product components or materials | IfcPositiveRatioMeasure | unitless |  | M for ISO 21930, O for EN 15804:2012+A1:2013 and EN 15804:2012+A2:2020 | 2k8EOX_FH5Sxg4HBQ8S8a2 | https://identifier.buildingsmart.org/uri/LCA/LCA/3.0/prop/mainproductcomponentsormaterials-percentagebymass | MainProductComponentsOrMaterialsType
|  | ContentOfRegulatedHazardousSubstances | IfcPropertySingleValue | Declaration of material content of regulated hazardous substances of the finished product | IfcText | unitless |  | O | 0w$1F7Vk17L8tW8yV$3Vu3 | https://identifier.buildingsmart.org/uri/LCA/LCA/3.0/prop/contentOfRegulatedHazardousSubstances
|  | ContentOfSubstancesOfVeryHighConcern | IfcPropertySingleValue | Substances of Very High Concern for Authorisation of the European Chemicals Agency. | IfcText | unitless |  | M for EN 15804:2012+A2:2019 | 2uep_8KlHFZPgvETqtiHFG | https://identifier.buildingsmart.org/uri/LCA/LCA/3.0/prop/contentOfSubstancesOfVeryHighConcern
|  | BiogenicCarbonContentWithinBioBasedProductsEN15804+A2:2019 | IfcPropertySingleValue | The mass of carbon derived from biomass contained within the product. | IfcMassMeasure | kg C |  | M for EN 15804:2012+A2:2019 | 2nF1CZFSvC5BByHwEyW0wX | https://identifier.buildingsmart.org/uri/LCA/LCA/3.0/prop/biogenicCarbonContentWithinBioBasedProductsEN15804+A2:2019
|  | BiogenicCarbonContentWithinBioBasedProductsISO21930 | IfcPropertySingleValue | The mass of carbon dioxide which has been sequestered as carbon within the biomass contained in the product. | IfcMassMeasure | kg CO2 eq. (100 years) |  | M for ISO 21930 | 066iuKAN9AhOuP0gHSlVPl | https://identifier.buildingsmart.org/uri/LCA/LCA/3.0/prop/biogenicCarbonContentWithinBioBasedProductsISO21930
|  | PackagingType | IfcPropertySingleValue | Type of packaging used | IfcLabel | unitless |  | M for ISO 21930 | 0$D7nYrTX5pxN$3kkaHlLq | https://identifier.buildingsmart.org/uri/LCA/LCA/3.0/prop/packagingType |  | PackagingAmount
|  | PackagingAmount | IfcPropertySingleValue | Amount of packaging used | IfcMassMeasure | kg |  | M for ISO 21930 | 1buRiET$DDDgZHn8ytNxh7 | https://identifier.buildingsmart.org/uri/LCA/LCA/3.0/prop/packagingAmount | PackagingType
|  | BiogenicCarbonContentPackagingEN15804+A2:2019 | IfcPropertySingleValue | The mass of carbon derived from biomass contained within the packaging. | IfcMassMeasure | kg C |  | M for EN 15804:2012+A2:2019 | 1nz5be$2fDO842DoqKSoPj | https://identifier.buildingsmart.org/uri/LCA/LCA/3.0/prop/biogeniccarboncontentpackagingen15804A22019
|  | BiogenicCarbonContentPackagingISO21930 | IfcPropertySingleValue | The mass of carbon dioxide which has been sequestered as carbon within the biomass contained in the packaging | IfcMassMeasure | kg CO2 eq. (100 years) |  | M for ISO 21930 | 3lZQt4_954Se74cKie$BDZ | https://identifier.buildingsmart.org/uri/LCA/LCA/3.0/prop/biogeniccarboncontentpackagingiso21930
| LCAPset_EPDType |  | IfcPropertySet | Document reference: EN ISO 22057 8.2.4 - Table 5 and Table 6
|  | EPDTypeManufacturerRepresentationISO21930 | IfcPropertyEnumeratedValue | for declarations representing one or more manufacturers, a description of what the average represents |  | unitless | PEnum_EPDTypeManufacturerRepresentation | M | 17l2i9lkb8VwZ1mwl9rnFD | https://identifier.buildingsmart.org/uri/LCA/LCA/3.0/prop/epdtypemanufacturerrepresentationiso21930
|  | EPDTypeManufacturerRepresentationEN15804 | IfcPropertyEnumeratedValue | for declarations representing one or more manufacturers, a description of what the average represents |  | unitless | PEnum_EPDTypeManufacturerRepresentation | M | 3KFsD4olb5RxfR2dqR30EZ | https://identifier.buildingsmart.org/uri/LCA/LCA/3.0/prop/epdtypemanufacturerrepresentationEN15804
|  | EPDTypeProductRepresentativenessISO21930 | IfcPropertyEnumeratedValue | for declarations representing a product or group of similar products, a description of what the average represents |  | unitless | PEnum_ProductRepresentativenessISO21930 | M | 3lHA992CDCZRVCvZuu9qQr | https://identifier.buildingsmart.org/uri/LCA/LCA/3.0/prop/epdtypeproductrepresentativenessiso21930
|  | EPDTypeProductRepresentativenessEN15804 | IfcPropertyEnumeratedValue | for declarations representing similar products or a group of products, a description of what the average represents |  | unitless | PEnum_ProductRepresentativenessEN15804 | M | 1y9z426lbFi97KrDFczDNI | https://identifier.buildingsmart.org/uri/LCA/LCA/3.0/prop/epdtypeproductrepresentativenessEN15804
| LCAPset_ProgrammeOperator |  | IfcPropertySet | Document reference: EN ISO 22057 8.2.5 - Table 7 and Table 8
|  | EPDProgrammeOperator | IfcPropertySingleValue | The program operator that publishes the EPD | IfcLabel | unitless |  | M | 04JOWJlvj49ebQ1ftBh3$_ | https://identifier.buildingsmart.org/uri/LCA/LCA/3.0/prop/epdProgrammeOperator
|  | PublicationDateOfEPD | IfcPropertySingleValue | The date of the time period for which the data set is valid. This date also determines when a data set review/remodelling is required or recommended due to expected relevant changes in environmentally or technically relevant inventory values, including in the background system. | IfcDate | unitless |  | M | 3HRWYEBbbDzhUdMvoAK5Sx | https://identifier.buildingsmart.org/uri/LCA/LCA/3.0/prop/publicationDateOfEPD
|  | RevisionDateOfEPD | IfcPropertySingleValue | Date when the original or revised EPD was published | IfcDate | unitless |  | O | 11tjE26RfDOBRpg3hOkJJX | https://identifier.buildingsmart.org/uri/LCA/LCA/3.0/prop/revisionDateOfEPD
|  | DataSetValidUntil | IfcPropertySingleValue | The period for which the data set is valid until a review is required | IfcDate | unitless |  | M | 0pb8bLdMf3SB$4iV$cRvsI | https://identifier.buildingsmart.org/uri/LCA/LCA/3.0/prop/dataSetValidUntil
|  | EPDRegistrationNumber | IfcPropertySingleValue | The unique number of an EPD, which can be published in different EPD programmes with different ID | IfcIdentifier | unitless |  | M | 2txQS3gq114gZSFxVagfsC | https://identifier.buildingsmart.org/uri/LCA/LCA/3.0/prop/epdRegistrationNumber
|  | TypeOfVerification | IfcPropertyEnumeratedValue | The type of verification that can be performed internally or externally (third party verification) |  | unitless | PEnum_TypeOfVerification | M | 1xYmWRQzX2P9KClp9DAa1E | https://identifier.buildingsmart.org/uri/LCA/LCA/3.0/prop/typeOfVerification
|  | NameOfVerifier | IfcPropertySingleValue | The name of the person or group of persons who verified the EPD | IfcLabel | unitless |  | M | 1VuTNpq795DfPt7dqfztsB | https://identifier.buildingsmart.org/uri/LCA/LCA/3.0/prop/nameOfVerifier
|  | NameOfVerifierOrganization | IfcPropertySingleValue | The name of the organization to which the verifier is affiliated | IfcLabel | unitless |  | M | 3GsHjd29n0RANH_H9Y6vct | https://identifier.buildingsmart.org/uri/LCA/LCA/3.0/prop/nameOfVerifierOrganization
|  | ReferenceToOriginalEPD | IfcPropertySingleValue | A hyperlink to the original EPD according to standard PCR | IfcURIReference | unitless |  | M | 3n5P8a1SLD18_Oiz0PDiiu | https://identifier.buildingsmart.org/uri/LCA/LCA/3.0/prop/referencetooriginalepd
|  | LinkToTheOtherMachineReadableDatasets | IfcPropertySingleValue | TBD | IfcURIReference | unitless |  | O | 0y45AJkn9BhwFwFVThTDGT | https://identifier.buildingsmart.org/uri/LCA/LCA/3.0/prop/linktotheothermachinereadabledatasets
| LCAPset_TechnicalData |  | IfcPropertySet | Document reference: EN ISO 22057 8.2.6. Product specific properties such as density, acoustic performance, dimensions, range.
EPD methodological framework | LCAPset_EPDMethodologicalSpecification |  | IfcPropertySet | Document reference: EN ISO 22057 8.3.2 - Table 9 and Table 10.
|  | CorePCR | IfcPropertyEnumeratedValue | Set of specific rules, requirements and guidelines for developing EPDs for the entire product category, construction products, i.e. ISO 21930 or EN 15804 |  | unitless | PEnum_CorePCR | M | 0TT0ULdj57Fgn7pRt9knwl | https://identifier.buildingsmart.org/uri/LCA/LCA/3.0/prop/corePCR
|  | ProgrammeOperatorHorizontalPCR | IfcPropertySingleValue | Programme operator horizontal PCR including version number and year published | IfcText | unitless |  | O | 28_uvJ7J58hRrxA5cx02Z5 | https://identifier.buildingsmart.org/uri/LCA/LCA/3.0/prop/programmeOperatorHorizontalPCR
|  | ProductLevelPCRStandard | IfcPropertySingleValue | Standard PCR including version number and year published | IfcText | unitless |  | O | 2ixPI_H7PDZ9sbfL0WmBQb | https://identifier.buildingsmart.org/uri/LCA/LCA/3.0/prop/productLevelPCRStandard
|  | ProgrammeOperatorProductLevelPCR | IfcPropertySingleValue | Programme operator product level PCR including version number and year published | IfcText | unitless |  | O | 3LkEWtC2r5yhfQUWQA4xd$ | https://identifier.buildingsmart.org/uri/LCA/LCA/3.0/prop/programmeOperatorProductLevelPCR
|  | InformationModule | IfcPropertyEnumeratedValue | Compilation of data to be used as a basis for a Type III environmental declaration covering a unit process or a combination of unit processes that are part of the life cycle of a product |  | unitless | PEnum_InformationModule | M | 2XDdHDgHz2kvKv3UEMeWmr | https://identifier.buildingsmart.org/uri/LCA/LCA/3.0/prop/informationModule
|  | CutOffRulesComplyWithStandardPCR | IfcPropertySingleValue | Compliance with rules for including or excluding input or output flows to a process unit or a product system given in a core PCR | IfcBoolean | unitless |  | M | 2wOm7iFYn5zxW6Q$NrJbfw | https://identifier.buildingsmart.org/uri/LCA/LCA/3.0/prop/cutOffRulesComplyWithStandardPCR
|  | AllocationCompliesWithStandardPCR | IfcPropertySingleValue | Alignment with allocation rules given in the core PCR | IfcBoolean | unitless |  | M | 1Ba44IonH1R8$ch05VXqCO | https://identifier.buildingsmart.org/uri/LCA/LCA/3.0/prop/allocationCompliesWithStandardPCR
|  | BackgroundLCIDatabaseAndVersion | IfcPropertySingleValue | The background LCI database used to model the LCA including the version | IfcText | unitless |  | M | 0VfG_WGD1F0P4HN2kIu3nk | https://identifier.buildingsmart.org/uri/LCA/LCA/3.0/prop/backgroundLCIDatabaseAndVersion
|  | UseOfUpstreamDataWhichDoesNotRespectTheAllocationPrinciplesOfTheCorePCR | IfcPropertySingleValue | TBD | IfcBoolean | unitless |  | M | 2R_kkkqQPAwBVYeipIRTk2 | https://identifier.buildingsmart.org/uri/LCA/LCA/3.0/prop/useOfUpstreamDataWhichDoesNotRespectTheAllocationPrinciplesOfTheCorePCR
|  | GenericLCAData | IfcPropertySingleValue | Surrogate LCA data used if no system specific data are available. Note: Data that is not site or enterprise specific. Generic LCA data includes industry average EPD, or data from LCI and LCA databases and can be provided for all information modules. | IfcBoolean | unitless |  | M | 1usRiiL7PDwg6EB7YJdIGC | https://identifier.buildingsmart.org/uri/LCA/LCA/3.0/prop/genericLCAData
|  | GenericLCAHost | IfcPropertySingleValue | The practitioner or organisation that has created the generic LCA data. | IfcText | unitless |  | O | 2fWQwixXX8rxfVzQSUzyRB | https://identifier.buildingsmart.org/uri/LCA/LCA/3.0/prop/genericLCAHost
|  | GenericLCALocation | IfcPropertySingleValue | TBD | IfcText | unitless |  | O | 0Kg3R3rErBLQiS47jEa3z8 | https://identifier.buildingsmart.org/uri/LCA/LCA/3.0/prop/genericLCALocation
| LCAPset_ReferenceUnitAndRSL |  | IfcPropertySet | Document reference: EN ISO 22057 8.3.3 - Table 11 and Table 12.
|  | ReferenceUnitType | IfcPropertyEnumeratedValue | The type of quantity used as the reference unit, e.g., volume, mass. |  | unitless | PEnum_ReferenceUnitType | M | 35mwcsTET1792R0fsywW8T | https://identifier.buildingsmart.org/uri/LCA/LCA/3.0/prop/referenceUnitType
|  | Application | IfcPropertySingleValue | Designation of application or intended use given by manufacturer | IfcText | unitless |  | M for functional unit | 3LtH3zTkTAtvN_Dc64HOcJ | https://identifier.buildingsmart.org/uri/LCA/LCA/3.0/prop/application
|  | TimePeriod | IfcPropertySingleValue | The time period over which the functionality of the product is provided. | IfcTimeMeasure | yr |  | M for functional unit | 2Pmx$sBtD5q92CkBKVR$z1 | https://identifier.buildingsmart.org/uri/LCA/LCA/3.0/prop/timePeriod
|  | ReferenceServiceLifeISO15686-8 | IfcPropertySingleValue | The service life of a building product as expected under a particular set. | IfcTimeMeasure | yr |  | M for functional unit | 0xzayR1W531O7oo$3C0O4l | https://identifier.buildingsmart.org/uri/LCA/LCA/3.0/prop/referenceServiceLifeISO15686-8
|  | FactorsAndFactorCategoriesISO15686-8 | IfcPropertyEnumeratedValue | Factors and categories of in-use conditions that are considered in the determination of an ESDL from an RSL. |  | unitless | PEnum_FactorsAndFactorCategoriesISO15686_8 | M for functional unit | 2TArehv3r6xxXowV_NxkZK | https://identifier.buildingsmart.org/uri/LCA/LCA/3.0/prop/factorsAndFactorCategoriesISO15686-8
|  | InUseConditionGradeISO15686-8 | IfcPropertyEnumeratedValue | Designation representing a qualitative description of the in-use condition grading. |  | unitless | PEnum_InUseConditionGradeISO15686_8 | M for functional unit | 34rPkd$JLEx9jGDkMdjIGs | https://identifier.buildingsmart.org/uri/LCA/LCA/3.0/prop/inUseConditionGradeISO15686-8
|  | ReferenceQuantityItem | IfcPropertySingleValue | An item, an assemblage of items | IfcCountMeasure | unitless |  | O | 3M2UHyXRPDvf5JuuPTNYtJ | https://identifier.buildingsmart.org/uri/LCA/LCA/3.0/prop/referenceQuantityItem
|  | ReferenceQuantityMass | IfcPropertySingleValue | Mass quantity of a construction product for use as a reference unit in an EPD | IfcMassMeasure | kg |  | O | 2v2Psp_3n7lQQ8g8W_20jF | https://identifier.buildingsmart.org/uri/LCA/LCA/3.0/prop/referenceQuantityMass
|  | ReferenceQuantityLength | IfcPropertySingleValue | Length quantity of a construction product for use as a reference unit. | IfcPositiveLengthMeasure | m |  | O | 3YZsCVKnnCnA1ZzkND3vmD | https://identifier.buildingsmart.org/uri/LCA/LCA/3.0/prop/referenceQuantityLength
|  | ReferenceQuantityArea | IfcPropertySingleValue | Area quantity of a construction product for use as a reference unit. | IfcAreaMeasure | m2 |  | O | 0_TJdgAuTB6wbrz7FSAZhR | https://identifier.buildingsmart.org/uri/LCA/LCA/3.0/prop/referenceQuantityArea
|  | ReferenceQuantityVolume | IfcPropertySingleValue | Volume quantity of a construction product for use as a reference unit in an EPD | IfcVolumeMeasure | m3 |  | O | 3hPvKyBtD30h$90jJSI2yM | https://identifier.buildingsmart.org/uri/LCA/LCA/3.0/prop/referenceQuantityVolume
|  | MassConversionFactor | IfcPropertySingleValue | Conversion factor to mass (kg) per declared or functional unit | IfcReal | unitless |  | M | 0YXuyZa8bCZOBwkGwVTktB | https://identifier.buildingsmart.org/uri/LCA/LCA/3.0/prop/massConversionFactor
| LCAPset_ReferenceQuantityAnsScalingFactor |  | IfcPropertySet | Document reference: EN ISO 22057 8.3.4. Product specific properties such as scaling factor or thickness.
Scenarios | LCAPset_ScenarioA4 |  | IfcPropertySet | Document reference: EN ISO 22057 8.4.2 Table 14 and Table 15.
|  | ScenarioType | IfcPropertyEnumeratedValue | Description of the scenario |  | unitless | PEnum_ScenarioType | O | 33cj2N7o1AOujw1iCBkip8 | https://identifier.buildingsmart.org/uri/LCA/LCA/3.0/prop/scenariotype
|  | GeographicalInformation | IfcPropertySingleValue | The location where the scenario is relevant | IfcLabel | unitless |  | O | 0tGDTqPAnBmxcd18vL80Cv | https://identifier.buildingsmart.org/uri/LCA/LCA/3.0/prop/geographicalinformation
|  | DescriptionOfApproachUsed | IfcPropertyEnumeratedValue | Description of approach used as the basis for this scenario |  | unitless | PEnum_DescriptionOfApproachUsed | O | 3KojNOFe52YukaVuUn5eiE | https://identifier.buildingsmart.org/uri/LCA/LCA/3.0/prop/descriptionofapproachused
|  | LCACP_SubScenarioTransport | IfcComplexProperty
| LCAPset_ScenarioA5 |  | IfcPropertySet | Document reference: EN ISO 22057 8.4.3 Table 16 and Table 17.
|  | ScenarioType | IfcPropertyEnumeratedValue | Description of the scenario |  | unitless | PEnum_ScenarioType | O | 33cj2N7o1AOujw1iCBkip8 | https://identifier.buildingsmart.org/uri/LCA/LCA/3.0/prop/scenariotype
|  | DescriptionOfApproachUsed | IfcPropertyEnumeratedValue | Description of approach used as the basis for this scenario |  | unitless | PEnum_DescriptionOfApproachUsed | O | 3KojNOFe52YukaVuUn5eiE | https://identifier.buildingsmart.org/uri/LCA/LCA/3.0/prop/descriptionofapproachused
|  | LCACP_SubScenarioEnergyWaterAndAncillaryMaterials | IfcComplexProperty
|  | LCACP_SubScenarioPackagingWasteHandling | IfcComplexProperty
|  | LCACP_SubScenarioWasteHandling | IfcComplexProperty
| LCAPset_ScenarioB1 |  | IfcPropertySet | Document reference: EN ISO 22057 8.4.4 Table 18 and Table 19.
|  | ScenarioType | IfcPropertyEnumeratedValue | Description of the scenario |  | unitless | PEnum_ScenarioType | O | 33cj2N7o1AOujw1iCBkip8 | https://identifier.buildingsmart.org/uri/LCA/LCA/3.0/prop/scenariotype
|  | DescriptionOfApproachUsed | IfcPropertyEnumeratedValue | Description of approach used as the basis for this scenario |  | unitless | PEnum_DescriptionOfApproachUsed | O | 3KojNOFe52YukaVuUn5eiE | https://identifier.buildingsmart.org/uri/LCA/LCA/3.0/prop/descriptionofapproachused
|  | ReleasedSubstanceToAirSoilWater | IfcPropertySingleValue | Description of type of substance spilling, leaking, etc. | IfcText | unitless |  | O | 0nKQY2lZ19DvujGZbHIPc4 | https://identifier.buildingsmart.org/uri/LCA/LCA/3.0/prop/releasedSubstanceToAirSoilWater |  | BasisForCalculationOrEstimation, LocationOfEmission, ReleasedAmount
|  | ReleasedAmount | IfcPropertySingleValue | Amount of spilling, leaking, pumping, etc. | IfcReal | kg/(FU/DU) |  | O | 3b_DO_z69FqfPvPxtbhIW4 | https://identifier.buildingsmart.org/uri/LCA/LCA/3.0/prop/releasedAmount | ReleasedSubstanceToAirSoilWater
|  | LocationOfEmission | IfcPropertyEnumeratedValue | Location where emissions arise |  | unitless | PEnum_LocationOfEmission | O | 33ZXV6lyHC3805IXkao8W9 | https://identifier.buildingsmart.org/uri/LCA/LCA/3.0/prop/locationOfEmission | ReleasedSubstanceToAirSoilWater
|  | BasisForCalculationOrEstimation | IfcPropertySingleValue | As a general rule, specific data derived from specific production processes shall be the first choice as a basis for calculating an EPD | IfcText | unitless |  | O | 1dQB2okDv2086xDJkHeY3j | https://identifier.buildingsmart.org/uri/LCA/LCA/3.0/prop/basisForCalculationOrEstimation | ReleasedSubstanceToAirSoilWater
| LCAPset_ScenarioB2 |  | IfcPropertySet | Document reference: EN ISO 22057 8.4.5 Table 20 and Table 21.
|  | ScenarioType | IfcPropertyEnumeratedValue | Description of the scenario |  | unitless | PEnum_ScenarioType | O | 33cj2N7o1AOujw1iCBkip8 | https://identifier.buildingsmart.org/uri/LCA/LCA/3.0/prop/scenariotype
|  | DescriptionOfApproachUsed | IfcPropertyEnumeratedValue | Description of approach used as the basis for this scenario |  | unitless | PEnum_DescriptionOfApproachUsed | O | 3KojNOFe52YukaVuUn5eiE | https://identifier.buildingsmart.org/uri/LCA/LCA/3.0/prop/descriptionofapproachused
|  | LCACP_SubScenarioMaintenanceProcess | IfcComplexProperty
|  | LCACP_SubScenarioEnergyWaterAndAncillaryMaterials | IfcComplexProperty
|  | LCACP_SubScenarioWasteHandling | IfcComplexProperty
| LCAPset_ScenarioB3B4B5 |  | IfcPropertySet | Document reference: EN ISO 22057 8.4.6 Table 22 and Table 23.
|  | ScenarioType | IfcPropertyEnumeratedValue | Description of the scenario |  | unitless | PEnum_ScenarioType | O | 33cj2N7o1AOujw1iCBkip8 | https://identifier.buildingsmart.org/uri/LCA/LCA/3.0/prop/scenariotype
|  | DescriptionOfApproachUsed | IfcPropertyEnumeratedValue | Description of approach used as the basis for this scenario |  | unitless | PEnum_DescriptionOfApproachUsed | O | 3KojNOFe52YukaVuUn5eiE | https://identifier.buildingsmart.org/uri/LCA/LCA/3.0/prop/descriptionofapproachused
|  | LCACP_SubScenarioRepairProcess | IfcComplexProperty
|  | LCACP_SubScenarioReplacementProcess | IfcComplexProperty
|  | LCACP_SubScenarioRefurbishmentProcess | IfcComplexProperty
|  | LCACP_SubScenarioEnergyWaterAndAncillaryMaterials | IfcComplexProperty
|  | LCACP_SubScenarioWasteHandling | IfcComplexProperty
| LCAPset_ScenarioB6B7 |  | IfcPropertySet | Document reference: EN ISO 22057 8.4.7. For energy using products, the information may include the energy type and energy consumption per unit of time, the power output, energy efficiency, emissions, variation of performance with capacity utilization, or scenario information such as frequency and period of use. For water using products, the information may include the type of water used, the amount of water used per unit of time, the amount of wastewater generated per unit of time, and the fate of the wastewater, e.g. evaporation, discharge to sewer.
| LCAPset_ScenarioC1 |  | IfcPropertySet | Document reference: EN ISO 22057 8.4.8 Table 24.
|  | ScenarioType | IfcPropertyEnumeratedValue | Description of the scenario |  | unitless | PEnum_ScenarioType | M* for EN 15804:2012+A2:2019, O for ISO 21930 and EN 15804:2012+A1:2013. *The declaration of this indicator is optional for some product families according to EN 15804:2012+A2:2019, 5.2. | 33cj2N7o1AOujw1iCBkip8 | https://identifier.buildingsmart.org/uri/LCA/LCA/3.0/prop/scenariotype
|  | DescriptionOfApproachUsed | IfcPropertyEnumeratedValue | Description of approach used as the basis for this scenario |  | unitless | PEnum_DescriptionOfApproachUsed |  | 3KojNOFe52YukaVuUn5eiE | https://identifier.buildingsmart.org/uri/LCA/LCA/3.0/prop/descriptionofapproachused
|  | LCACP_SubScenarioDemolitionDeconstructionProcess | IfcComplexProperty
|  | LCACP_SubScenarioEnergyWaterAndAncillaryMaterials | IfcComplexProperty
|  | LCACP_SubScenarioWasteHandling | IfcComplexProperty
| LCAPset_ScenarioC2 |  | IfcPropertySet | Document reference: EN ISO 22057 8.4.9 Table 14 and Table 15.
|  | ScenarioType | IfcPropertyEnumeratedValue | Description of the scenario |  | unitless | PEnum_ScenarioType | O | 33cj2N7o1AOujw1iCBkip8 | https://identifier.buildingsmart.org/uri/LCA/LCA/3.0/prop/scenariotype
|  | GeographicalInformation | IfcPropertySingleValue | The location where the scenario is relevant | IfcLabel | unitless |  | O | 0tGDTqPAnBmxcd18vL80Cv | https://identifier.buildingsmart.org/uri/LCA/LCA/3.0/prop/geographicalinformation
|  | DescriptionOfApproachUsed | IfcPropertyEnumeratedValue | Description of approach used as the basis for this scenario |  | unitless | PEnum_DescriptionOfApproachUsed | O | 3KojNOFe52YukaVuUn5eiE | https://identifier.buildingsmart.org/uri/LCA/LCA/3.0/prop/descriptionofapproachused
|  | LCACP_SubScenarioTransport | IfcComplexProperty |  |  |  |  | O
| LCAPset_ScenarioC3 |  | IfcPropertySet | Document reference: EN ISO 22057 8.4.10 Table 25.
|  | ScenarioType | IfcPropertyEnumeratedValue | Description of the scenario |  | unitless | PEnum_ScenarioType | M* for EN 15804:2012+A2:2019, O for ISO 21930 and EN 15804:2012+A1:2013. *The declaration of this indicator is optional for some product families according to EN 15804:2012+A2:2019, 5.2. | 33cj2N7o1AOujw1iCBkip8 | https://identifier.buildingsmart.org/uri/LCA/LCA/3.0/prop/scenariotype
|  | DescriptionOfApproachUsed | IfcPropertyEnumeratedValue | Description of approach used as the basis for this scenario |  | unitless | PEnum_DescriptionOfApproachUsed |  | 3KojNOFe52YukaVuUn5eiE | https://identifier.buildingsmart.org/uri/LCA/LCA/3.0/prop/descriptionofapproachused
|  | RecyclingRateExplanation | IfcPropertySingleValue | Description of how the recycling rate is derived | IfcText | unitless |  | M* for EN 15804:2012+A2:2019, O for ISO 21930 and EN 15804:2012+A1:2013. *The declaration of this indicator is optional for some product families according to EN 15804:2012+A2:2019, 5.2. | 0HkYLwY4D9YO03rt_t15lg | https://identifier.buildingsmart.org/uri/LCA/LCA/3.0/prop/recyclingRateExplanation
|  | RecyclingRate | IfcPropertySingleValue | The efficiency of recycling process | IfcPositiveRatioMeasure | pct |  | M* for EN 15804:2012+A2:2019, O for ISO 21930 and EN 15804:2012+A1:2013. *The declaration of this indicator is optional for some product families according to EN 15804:2012+A2:2019, 5.2. | 0iv$MflpXAoeN_iRmxpsVF | https://identifier.buildingsmart.org/uri/LCA/LCA/3.0/prop/recyclingRate
|  | EnergyRecoveryExplanation | IfcPropertySingleValue | Description of type of energy recovery | IfcText | unitless |  | M* for EN 15804:2012+A2:2019, O for ISO 21930 and EN 15804:2012+A1:2013. *The declaration of this indicator is optional for some product families according to EN 15804:2012+A2:2019, 5.2. | 3X5qMf6HbF0gC_gzDatIWQ | https://identifier.buildingsmart.org/uri/LCA/LCA/3.0/prop/energyRecoveryExplanation
|  | EnergyRecovery | IfcPropertySingleValue | Percentage of waste used for energy recovery | IfcPositiveRatioMeasure | pct |  | M* for EN 15804:2012+A2:2019, O for ISO 21930 and EN 15804:2012+A1:2013. *The declaration of this indicator is optional for some product families according to EN 15804:2012+A2:2019, 5.2. | 1cDoRddzjENuAjGEXugZFC | https://identifier.buildingsmart.org/uri/LCA/LCA/3.0/prop/energyRecovery
|  | RecoveryRateExplanation | IfcPropertySingleValue | Description of how recovery rate is derived | IfcText | unitless |  | M* for EN 15804:2012+A2:2019, O for ISO 21930 and EN 15804:2012+A1:2013. *The declaration of this indicator is optional for some product families according to EN 15804:2012+A2:2019, 5.2. | 1KFUaiXIPCt82jrG_QiQHD | https://identifier.buildingsmart.org/uri/LCA/LCA/3.0/prop/recoveryRateExplanation
|  | RecoveryRate | IfcPropertySingleValue | The total quantity of waste recovered or incinerated at waste incineration plants with energy recovery, divided by the total quantity of waste incinerated | IfcPositiveRatioMeasure | pct |  | M* for EN 15804:2012+A2:2019, O for ISO 21930 and EN 15804:2012+A1:2013. *The declaration of this indicator is optional for some product families according to EN 15804:2012+A2:2019, 5.2. | 0zmeiK3DTAVBSam9r8A8LR | https://identifier.buildingsmart.org/uri/LCA/LCA/3.0/prop/recoveryRate
| LCAPset_ScenarioC4 |  | IfcPropertySet | Document reference: EN ISO 22057 8.4.11 Table 26.
|  | ScenarioType | IfcPropertyEnumeratedValue | Description of the scenario |  | unitless | PEnum_ScenarioType | M* for EN 15804:2012+A2:2019, O for ISO 21930 and EN 15804:2012+A1:2013. *The declaration of this indicator is optional for some product families according to EN 15804:2012+A2:2019, 5.2. | 33cj2N7o1AOujw1iCBkip8 | https://identifier.buildingsmart.org/uri/LCA/LCA/3.0/prop/scenariotype
|  | DescriptionOfApproachUsed | IfcPropertyEnumeratedValue | Description of approach used as the basis for this scenario |  | unitless | PEnum_DescriptionOfApproachUsed |  | 3KojNOFe52YukaVuUn5eiE | https://identifier.buildingsmart.org/uri/LCA/LCA/3.0/prop/descriptionofapproachused
|  | LandfillType | IfcPropertySingleValue | Landfills are classified as landfills for hazardous waste, for non-hazardous waste, and for inert waste. Note: In E | IfcLabel | unitless |  | M* for EN 15804:2012+A2:2019, O for ISO 21930 and EN 15804:2012+A1:2013. *The declaration of this indicator is optional for some product families according to EN 15804:2012+A2:2019, 5.2. | 3lNR7JQM97CuslbZvrAfm0 | https://identifier.buildingsmart.org/uri/LCA/LCA/3.0/prop/landfillType
|  | DegradationRateInLandfill | IfcPropertySingleValue | Percentage of biogenic carbon which will degrade to form landfill gas within 100 years | IfcPositiveRatioMeasure | pct |  | M* for EN 15804:2012+A2:2019, O for ISO 21930 and EN 15804:2012+A1:2013. *The declaration of this indicator is optional for some product families according to EN 15804:2012+A2:2019, 5.2. | 0W20n7Y2r0ae_pjD79Z1Rb | https://identifier.buildingsmart.org/uri/LCA/LCA/3.0/prop/degradationRateInLandfill
|  | CO2CH4Split | IfcPropertySingleValue | Ratio between the amount of the landfill gases CO2 and CH4 generated as a result of the decomposition of solid | IfcPositiveRatioMeasure | pct |  | M* for EN 15804:2012+A2:2019, O for ISO 21930 and EN 15804:2012+A1:2013. *The declaration of this indicator is optional for some product families according to EN 15804:2012+A2:2019, 5.2. | 3Z2sNQG8H9QxhX533vmw6L | https://identifier.buildingsmart.org/uri/LCA/LCA/3.0/prop/CO2CH4Split
|  | LandfillGasCaptureRate | IfcPropertySingleValue | The rate at which emissions of methane and other pollutants are captured from landfills. | IfcPositiveRatioMeasure | pct |  | M* for EN 15804:2012+A2:2019, O for ISO 21930 and EN 15804:2012+A1:2013. *The declaration of this indicator is optional for some product families according to EN 15804:2012+A2:2019, 5.2. | 1_vY6AFMb9lQsR8G7gE7O6 | https://identifier.buildingsmart.org/uri/LCA/LCA/3.0/prop/landfillGasCaptureRate
|  | LandfillGasEnergyRecoveryAsHeat | IfcPropertySingleValue | Energy recovered as heat from combustion of landfill gas | IfcPositiveRatioMeasure | pct |  | M* for EN 15804:2012+A2:2019, O for ISO 21930 and EN 15804:2012+A1:2013. *The declaration of this indicator is optional for some product families according to EN 15804:2012+A2:2019, 5.2. | 2q3Sjl$cz0tP$QEYiYek52 | https://identifier.buildingsmart.org/uri/LCA/LCA/3.0/prop/landfillGasEnergyRecoveryAsHeat
|  | LandfillGasEnergyRecoveryAsElectricity | IfcPropertySingleValue | Energy recovered as electricity from combustion of landfill gas | IfcPositiveRatioMeasure | pct |  | M* for EN 15804:2012+A2:2019, O for ISO 21930 and EN 15804:2012+A1:2013. *The declaration of this indicator is optional for some product families according to EN 15804:2012+A2:2019, 5.2. | 0PzELgElzDKviOHEpkvgJk | https://identifier.buildingsmart.org/uri/LCA/LCA/3.0/prop/landfillGasEnergyRecoveryAsElectricity
| LCAPset_ModuleD |  | IfcPropertySet | Document reference: EN ISO 22057 8.4.12 Table 27.
|  | ScenarioType | IfcPropertyEnumeratedValue | Description of the scenario |  | unitless | PEnum_ScenarioType | M* for EN 15804:2012+A2:2019, O for ISO 21930 and EN 15804:2012+A1:2013. *The declaration of this indicator is optional for some product families according to EN 15804:2012+A2:2019, 5.2. | 33cj2N7o1AOujw1iCBkip8 | https://identifier.buildingsmart.org/uri/LCA/LCA/3.0/prop/scenariotype
|  | DescriptionOfApproachUsed | IfcPropertyEnumeratedValue | Description of approach used as the basis for this scenario |  | unitless | PEnum_DescriptionOfApproachUsed |  | 3KojNOFe52YukaVuUn5eiE | https://identifier.buildingsmart.org/uri/LCA/LCA/3.0/prop/descriptionofapproachused
|  | OutputFlowModule | IfcPropertyEnumeratedValue | The module(s) from which the considered output flow leaves the system |  | unitless | PEnum_OutputFlowModule | M* for EN 15804:2012+A2:2019, O for ISO 21930 and EN 15804:2012+A1:2013. *The declaration of this indicator is optional for some product families according to EN 15804:2012+A2:2019, 5.2. | 3oYnSpvyH02f1629yGMuwL | https://identifier.buildingsmart.org/uri/LCA/LCA/3.0/prop/outputFlowModule
|  | OutputFlowDescription | IfcPropertySingleValue | A description of the considered net output flow of reused material, secondary fuel or recovered energy | IfcText | unitless |  | M* for EN 15804:2012+A2:2019, O for ISO 21930 and EN 15804:2012+A1:2013. *The declaration of this indicator is optional for some product families according to EN 15804:2012+A2:2019, 5.2. | 3SFh8aoZfF4ekWraGfxN6s | https://identifier.buildingsmart.org/uri/LCA/LCA/3.0/prop/outputFlowDescription
|  | CalculatedNetOutputFlowMass | IfcPropertySingleValue | The quantity of the considered net output flow of reused material, secondary material, or secondary fuel calculated in mass | IfcMassMeasure | kg |  | M* for EN 15804:2012+A2:2019, O for ISO 21930 and EN 15804:2012+A1:2013. *The declaration of this indicator is optional for some product families according to EN 15804:2012+A2:2019, 5.2. | 1EmmwjBMDCYwnDMIeUi9dp | https://identifier.buildingsmart.org/uri/LCA/LCA/3.0/prop/calculatedNetOutputFlowMass
|  | CalculatedNetOutputFlowEnergy | IfcPropertySingleValue | The quantity of the considered net output flow of energy calculated in accordance with ISO 21930 7.1.7.6 | IfcEnergyMeasure | kWh |  |  | 0uHSKnkwH9MRtE1lpIFr$m | https://identifier.buildingsmart.org/uri/LCA/LCA/3.0/prop/calculatedNetOutputFlowEnergy
|  | ProcessToReachPointOfSubstitution | IfcPropertySingleValue | Description of any process that net output flows entering Module D require to reach the point of substitution | IfcText | unitless |  | M* for EN 15804:2012+A2:2019, O for ISO 21930 and EN 15804:2012+A1:2013. *The declaration of this indicator is optional for some product families according to EN 15804:2012+A2:2019, 5.2. | 1h3Zlz9kHANQWXZ$UnYVJD | https://identifier.buildingsmart.org/uri/LCA/LCA/3.0/prop/processToReachPointOfSubstitution
|  | PointOfSubstitution | IfcPropertySingleValue | Point at which the net output flow entering module D substitutes for primary material or energy. This may be as it enters Module D or at a later stage. | IfcLabel | unitless |  | M* for EN 15804:2012+A2:2019, O for ISO 21930 and EN 15804:2012+A1:2013. *The declaration of this indicator is optional for some product families according to EN 15804:2012+A2:2019, 5.2. | 3WLzxUHA1DbPjQmOJmQVKs | https://identifier.buildingsmart.org/uri/LCA/LCA/3.0/prop/pointOfSubstitution
|  | SelectedSubstitutionProcesses | IfcPropertySingleValue | Description of the material or energy which is substituted in Module D | IfcText | unitless |  | M* for EN 15804:2012+A2:2019, O for ISO 21930 and EN 15804:2012+A1:2013. *The declaration of this indicator is optional for some product families according to EN 15804:2012+A2:2019, 5.2. | 1BVEbwGGDDcPC21jYt3lgz | https://identifier.buildingsmart.org/uri/LCA/LCA/3.0/prop/selectedSubstitutionProcesses
|  | RecoveryRateExplanation | IfcPropertySingleValue | Description of how recovery rate is derived | IfcText | unitless |  | M* for EN 15804:2012+A2:2019, O for ISO 21930 and EN 15804:2012+A1:2013. *The declaration of this indicator is optional for some product families according to EN 15804:2012+A2:2019, 5.2. | 1KFUaiXIPCt82jrG_QiQHD | https://identifier.buildingsmart.org/uri/LCA/LCA/3.0/prop/recoveryRateExplanation
|  | RecoveryRate | IfcPropertySingleValue | The total quantity of waste recovered or incinerated at waste incineration plants with energy recovery, divided by the total quantity of generated waste. | IfcPositiveRatioMeasure | pct |  | M* for EN 15804:2012+A2:2019, O for ISO 21930 and EN 15804:2012+A1:2013. *The declaration of this indicator is optional for some product families according to EN 15804:2012+A2:2019, 5.2. | 0zmeiK3DTAVBSam9r8A8LR | https://identifier.buildingsmart.org/uri/LCA/LCA/3.0/prop/recoveryRate
|  | AssumptionOnCorrectionFactor | IfcPropertySingleValue | Applying a justified correction factor to reflect the difference in functional equivalence where the processed net output flow does not reach the functional equivalence of the substituting process. | IfcText | unitless |  | M* for EN 15804:2012+A2:2019, O for ISO 21930 and EN 15804:2012+A1:2013. *The declaration of this indicator is optional for some product families according to EN 15804:2012+A2:2019, 5.2. | 2UB5jxVo18cup_11wRn$55 | https://identifier.buildingsmart.org/uri/LCA/LCA/3.0/prop/assumptionOnCorrectionFactor
|  | CorrectionFactor | IfcPropertySingleValue | Factor that reflects the difference in functional equivalence where the processed net output flow does not reach the functional equivalence of the substituting process. | IfcPositiveRatioMeasure | pct |  | M* for EN 15804:2012+A2:2019, O for ISO 21930 and EN 15804:2012+A1:2013. *The declaration of this indicator is optional for some product families according to EN 15804:2012+A2:2019, 5.2. | 1DqG2UXtz4_Rl_4Z6IOzXr | https://identifier.buildingsmart.org/uri/LCA/LCA/3.0/prop/correctionFactor
| LCAPset_EnvironmentalIndicators |  |  |  | IfcPropertySet | Document reference: EN ISO 22057 8.5.

## 22057IFC_tablecolumns
TableColumnIdentfier | IFCType | Description | DataType | ReferenceTo | ISO22057GUID
A1 | IfcTableColumn | https://identifier.buildingsmart.org/uri/LCA/LCA/3.0/prop/information_module/value/A1 | IfcLabel |  | 0ZoVXaJVvEOgEriX0$OK5Q
A2 | IfcTableColumn | https://identifier.buildingsmart.org/uri/LCA/LCA/3.0/prop/information_module/value/A2 | IfcLabel |  | 2bCoJTrejE8gQ1gKzSp_fY
A3 | IfcTableColumn | https://identifier.buildingsmart.org/uri/LCA/LCA/3.0/prop/information_module/value/A3 | IfcLabel |  | 3_ThxOkqPFbQf8Bkyupkv1
A1-A3 | IfcTableColumn | https://identifier.buildingsmart.org/uri/LCA/LCA/3.0/prop/information_module/value/A1-A3 | IfcLabel |  | 2vdgJ9ekr0VB9qYFjk8UD_
A4 | IfcTableColumn | https://identifier.buildingsmart.org/uri/LCA/LCA/3.0/prop/information_module/value/A4 | IfcLabel | LCAPset_ScenarioA4 | 3llVtbo9TDq9wyi4m5N6st
A5 | IfcTableColumn | https://identifier.buildingsmart.org/uri/LCA/LCA/3.0/prop/information_module/value/A5 | IfcLabel | LCAPset_ScenarioA5 | 1N34rICm1EHew1RiaWnlHy
B1 | IfcTableColumn | https://identifier.buildingsmart.org/uri/LCA/LCA/3.0/prop/information_module/value/B1 | IfcLabel | LCAPset_ScenarioB1 | 3iKU$mlRD14hl3ZFBzFjZ$
B2 | IfcTableColumn | https://identifier.buildingsmart.org/uri/LCA/LCA/3.0/prop/information_module/value/B2 | IfcLabel | LCAPset_ScenarioB2 | 1kOX8pW9fCegKO34_KMhMn
B3 | IfcTableColumn | https://identifier.buildingsmart.org/uri/LCA/LCA/3.0/prop/information_module/value/B3 | IfcLabel | LCAPset_ScenarioB3B4B5 | 25sxFfAgzE7wBoK$W7$Yft
B4 | IfcTableColumn | https://identifier.buildingsmart.org/uri/LCA/LCA/3.0/prop/information_module/value/B4 | IfcLabel | LCAPset_ScenarioB3B4B5 | 2YGLoQAe1F_9LerwCl$Rl5
B5 | IfcTableColumn | https://identifier.buildingsmart.org/uri/LCA/LCA/3.0/prop/information_module/value/B5 | IfcLabel | LCAPset_ScenarioB3B4B5 | 2Motpd1R5AkgRcuS4F45xr
B6 | IfcTableColumn | https://identifier.buildingsmart.org/uri/LCA/LCA/3.0/prop/information_module/value/B6 | IfcLabel | LCAPset_ScenarioB6B7 | 28cnYnQ317iP$oeb7462nL
B7 | IfcTableColumn | https://identifier.buildingsmart.org/uri/LCA/LCA/3.0/prop/information_module/value/B7 | IfcLabel | LCAPset_ScenarioB6B7 | 1XrkQVZWf1j8i5u1SMC6vJ
C1 | IfcTableColumn | https://identifier.buildingsmart.org/uri/LCA/LCA/3.0/prop/information_module/value/C1 | IfcLabel | LCAPset_ScenarioC1 | 2JsOJppzDFvg1Q_daZMnf6
C2 | IfcTableColumn | https://identifier.buildingsmart.org/uri/LCA/LCA/3.0/prop/information_module/value/C2 | IfcLabel | LCAPset_ScenarioC2 | 0hwkjUvpD4x8_ze6jIRm9T
C3 | IfcTableColumn | https://identifier.buildingsmart.org/uri/LCA/LCA/3.0/prop/information_module/value/C3 | IfcLabel | LCAPset_ScenarioC3 | 2GDydl7TLFOP0JTwuIUiMs
C4 | IfcTableColumn | https://identifier.buildingsmart.org/uri/LCA/LCA/3.0/prop/information_module/value/C4 | IfcLabel | LCAPset_ScenarioC4 | 1v$H$lbH1Ao9Gd7j1ejUqc
D | IfcTableColumn | https://identifier.buildingsmart.org/uri/LCA/LCA/3.0/prop/information_module/value/D | IfcLabel | LCAPset_ModuleD | 2urkhoDKz1jg7e$1pgMdhg

## 22057IFC_tablerows
| PropertySetName | PropertyName | TableName | TableRowName | IFCType | Description | DataType | Unit | Mandatory/ Optional | ISO22057GUID | Specification
Environmental indicators derived from LCA | LCAPset_EnvironmentalIndicators |  |  |  | IfcPropertySet | Document reference: EN ISO 22057 8.5.
|  | EN15804+A1LCIAIndicators |  |  | IfcPropertyReferenceValue | Document reference: EN ISO 22057 8.5 Table 31.
|  |  | EN15804+A1LCIAIndicatorsTable |  | IfcTable
|  |  |  | AbioticDepletionPotentialForFossilResources | IfcTableRow | defines the decreasing availability of non - renewable resources as a result of their extraction and underlaying scarcity, relating to the use of fossil fuels as fuel or feedstock | IfcReal | MJ, net calorific value | M | 03myb0ZQDCDBTBjuxVNgBU | https://identifier.buildingsmart.org/uri/LCA/LCA/3.0/prop/EN15804_A1_AbioticDepletionPotentialForFossilResources
|  |  |  | AbioticDepletionPotentialForNonFossilResources | IfcTableRow | defines the decreasing availability of non - renewable resources as a result of their extraction and underlaying scarcity, relating to scarce elements and their ores | IfcReal | kg Sb eq | M | 0bOtqGQInBKhPsIJZog_gY | https://identifier.buildingsmart.org/uri/LCA/LCA/3.0/prop/EN15804_A1_AbioticDepletionPotentialForNonFossilResources
|  |  |  | AcidificationPotentialOfSoilAndWater | IfcTableRow | defines the contribution of an emission substance to acidification | IfcReal | kg SO₂ eq | M | 2Ms$$P6s56gARW8$7$1lx6 | https://identifier.buildingsmart.org/uri/LCA/LCA/3.0/prop/EN15804_A1_AcidificationPotentialOfSoilAndWater
|  |  |  | DepletionPotentialOfTheStratosphericOzoneLayer | IfcTableRow | the relative amount of degradation to the ozone layer a product can cause | IfcReal | kg CFC 11 eq | M | 19kThxRHXChfPZ2XyG4jJB | https://identifier.buildingsmart.org/uri/LCA/LCA/3.0/prop/EN15804_A1_DepletionPotentialOfTheStratosphericOzoneLayer
|  |  |  | EutrophicationPotential | IfcTableRow | enrichment of water, both fresh and saline, by nutrients, especially compounds of nitrogen and phosphorus, that will accelerate the growth of algae and higher forms of plant life | IfcReal | kg (PO₄)³⁻ eq | M | 2yact9jwPAkg4KRsNJjH66 | https://identifier.buildingsmart.org/uri/LCA/LCA/3.0/prop/EN15804_A1_EutrophicationPotential
|  |  |  | FormationPotentialOfTroposphericOzone | IfcTableRow | the reaction of volatile organic compounds and nitrogen oxides in the presence of heat and sunlight | IfcReal | kg ethene eq | M | 2AoQvT0aX8qBgEBldRYM$T | https://identifier.buildingsmart.org/uri/LCA/LCA/3.0/prop/EN15804_A1_FormationPotentialOfTroposphericOzone
|  |  |  | GlobalWarmingPotential | IfcTableRow | factor describing the radiative forcing impact of one mass-based unit of a given GHG relative to an equivalent unit of carbon dioxide over a given period of time | IfcReal | kg CO₂ eq(100 yr) | M | 2JIILaUSLAMerZnojU76xE | https://identifier.buildingsmart.org/uri/LCA/LCA/3.0/prop/EN15804_A1_GlobalWarmingPotential
|  | EN15804+A2MandatoryLCIAIndicators |  |  | IfcPropertyReferenceValue | Document reference: EN ISO 22057 8.5 Table 32.
|  |  | EN15804+A2MandatoryLCIAIndicatorsTable |  | IfcTable
|  |  |  | GlobalWarmingPotentialTotal | IfcTableRow | It accounts for the total global warming potential arising from fossil, biogenic and land use change emissions | IfcReal | kg CO₂ eq(100 yr) | M | 0q8OlTYA9AMQ262TdhWLUy | https://identifier.buildingsmart.org/uri/LCA/LCA/3.0/prop/GWP_total
|  |  |  | GlobalWarmingPotentialFossilFuels | IfcTableRow | It covers greenhouse gas (GHG) emissions to any media originating from the oxidation and/or reduction of fossil fuels by means of their transformation or degradation (e.g. combustion, digestion, landfilling, etc.) | IfcReal | kg CO₂ eq(100 yr) | M | 2madygVA50I8lkpTzIuxd6 | https://identifier.buildingsmart.org/uri/LCA/LCA/3.0/prop/GWP_fossil
|  |  |  | GlobalWarmingPotentialBiogenic | IfcTableRow | Covers carbon emissions to air (CO2, CO and CH4) originating from the oxidation and/or reduction of aboveground biomass by means of its transformation or degradation (e.g. combustion, digestion, composting, landfilling) and CO2 uptake from the atmosphere through photosynthesis during biomass growth – i.e. corresponding to the carbon content of products, biofuels or above ground plant residues such as litter and dead wood | IfcReal | kg CO₂ eq(100 yr) | M | 1l3TyajTP5AAjWIWyoXlj8 | https://identifier.buildingsmart.org/uri/LCA/LCA/3.0/prop/GWP_biogenic
|  |  |  | GlobalWarmingPotentialLandUseLandUseChange | IfcTableRow | Factor describing the potential radiative forcing impact of carbon uptakes and emissions (CO2, CO and CH4) originating from carbon stock changes caused by land use change and land use over a given period of time | IfcReal | kg CO₂ eq(100 yr) | M | 0LUvsLL_L17w6_kQbr$wYH | https://identifier.buildingsmart.org/uri/LCA/LCA/3.0/prop/GWP_luluc
|  |  |  | DepletionPotentialStratosphericOzoneLayer | IfcTableRow | The relative amount of degradation to the ozone layer a product can cause | IfcReal | kg CFC 11 eq | M | 0R6QcQZJnBqO_cgaZRe09x | https://identifier.buildingsmart.org/uri/LCA/LCA/3.0/prop/depletionPotentialStratosphericOzoneLayer
|  |  |  | AcidificationPotentialAccumulatedExceedance | IfcTableRow | A measure of the acidification caused to land and water from emissions to air of acidifying substances | IfcReal | mol H+ eq | M | 2cKXEcnKH2Hx7g$LXSdXX0 | https://identifier.buildingsmart.org/uri/LCA/LCA/3.0/prop/acidificationPotentialAccumulatedExceedance
|  |  |  | EutrophicationPotentialFractionNutrientsReachingFreshwaterEndCompartment | IfcTableRow | Eutrophication potential, fraction of nutrients reaching freshwater end compartment | IfcReal | kg (PO₄)³⁻ eq | M | 0fHDpX02rBe90OnECvCyZ9 | https://identifier.buildingsmart.org/uri/LCA/LCA/3.0/prop/eutrophicationPotentialFractionNutrientsReachingFreshwaterEndCompartment
|  |  |  | EutrophicationPotentialFractionNutrientsReachingMarineEndCompartment | IfcTableRow | Eutrophication potential, fraction of nutrients reaching marine end compartment | IfcReal | kg N eq | M | 0jIKukBtDF3BVectVvcKJz | https://identifier.buildingsmart.org/uri/LCA/LCA/3.0/prop/eutrophicationPotentialFractionNutrientsReachingMarineEndCompartment
|  |  |  | EutrophicationPotentialAccumulatedExceedance | IfcTableRow | A measure of the eutrophication caused by emissions. | IfcReal | mol N eq | M | 0bxI3NxmHBGhEnAKvHn0gJ | https://identifier.buildingsmart.org/uri/LCA/LCA/3.0/prop/eutrophicationPotentialAccumulatedExceedance
|  |  |  | TroposphericOzoneConcentrationIncrease | IfcTableRow | A measure of the amoutn of ozone in the troposphere (at the earth's surface) where it causes summer smog. | IfcReal | kg NMVOC eq | M | 2KDnimpb10xv6PppooK8x4 | https://identifier.buildingsmart.org/uri/LCA/LCA/3.0/prop/troposphericOzoneConcentrationIncrease
|  |  |  | AbioticDepletionPotentialForNonFossilResourcesMineralsAndMetals | IfcTableRow | Defines the decreasing availability of non-renewable resources as a result of their extraction and underlying scarcity, relating to scarce elements and their ores | IfcReal | kg Sb eq | M | 3eENUk7RLAZB0VprsH6p2Q | https://identifier.buildingsmart.org/uri/LCA/LCA/3.0/prop/abioticDepletionPotentialForNonFossilResources
|  |  |  | AbioticDepletionPotentialForFossilResources | IfcTableRow | Defines the decreasing availability of fossil - renewable resources as a result of their extraction and underlying scarcity, relating to fossil fuels | IfcReal | MJ | M | 3gHt8EnXf4iP2_NVmtSsAW | https://identifier.buildingsmart.org/uri/LCA/LCA/3.0/prop/abioticDepletionPotentialForFossilResources
|  |  |  | WaterDeprivationPotential | IfcTableRow | Unit for the impact category water use | IfcReal | m³ world eq deprived | M | 0_9_Xepir9pfp1RHs65ct2 | https://identifier.buildingsmart.org/uri/LCA/LCA/3.0/prop/waterDeprivationPotential
|  | EN15804+A2OptionalLCIAIndicators |  |  | IfcPropertyReferenceValue | Document reference: EN ISO 22057 8.5 Table 32.
|  |  | EN15804+A2OptionalLCIAIndicatorsTable |  | IfcTable
|  |  |  | PotentialIncidenceOfDiseaseDueToPMEmissions | IfcTableRow | The unit of impact for the impact category particulate matter disease incidence | IfcReal | disease incidence | O | 3vX1lbDvr3Yezb4zYgqEFG | https://identifier.buildingsmart.org/uri/LCA/LCA/3.0/prop/potentialIncidenceOfDiseaseDueToPM
|  |  |  | PotentialHumanExposureEfficiencyRelativeToU235 | IfcTableRow | The unit of impact for the impact category ionizing radiation, human health | IfcReal | kBq U235 eq | O | 3WIW9FykP708Jt$bC7Mg3n | https://identifier.buildingsmart.org/uri/LCA/LCA/3.0/prop/potentialHumanExposureEfficiencyRelativeToU235
|  |  |  | PotentialComparativeToxicUnitForEcosystems | IfcTableRow | The unit of impact for the impact category eco-toxicity (freshwater) | IfcReal | CTUe | O | 091UnZQLz0l9sYoq1X9Ns9 | https://identifier.buildingsmart.org/uri/LCA/LCA/3.0/prop/potentialComparativeToxicUnitForEcosystems
|  |  |  | PotentialComparativeToxicUnitForHumansCancerEffects | IfcTableRow | The unit of impact for the impact category human toxicity - cancer effects | IfcReal | CTUh | O | 3rAzcbM1H1ePo1H24TP$Vp | https://identifier.buildingsmart.org/uri/LCA/LCA/3.0/prop/potentialComparativeToxicUnitForHumansCancerEffects
|  |  |  | PotentialComparativeToxicUnitForHumansNonCancerEffects | IfcTableRow | The unit of impact for the impact category human toxicity - non-cancer effects | IfcReal | CTUh | O | 1qZc$FiOH2iv4vfxwYrd0t | https://identifier.buildingsmart.org/uri/LCA/LCA/3.0/prop/potentialComparativeToxicUnitForHumansNonCancerEffects
|  |  |  | PotentialSoilQualityIndex | IfcTableRow | The unit of impact for the impact category land use related impacts/soil quality. | IfcReal | unitless | O | 1XetEifDj53uigNa$3Ckaj | https://identifier.buildingsmart.org/uri/LCA/LCA/3.0/prop/potentialSoilQualityIndex
|  | InventoryIndicatorsDescribingResourceUse |  |  | IfcPropertyReferenceValue | Document reference: EN ISO 22057 8.5 Table 33.
|  |  | InventoryIndicatorsDescribingResourceUseTable |  | IfcTable
|  |  |  | RenewablePrimaryResourcesUsedAsEnergy | IfcTableRow | Bio-based materials used (first use) as an energy source and hydropower, solar and wind power used in the technosphere are included. | IfcReal | MJ | M | 1cVHyaZyz2LwY$sgcus0_K | https://identifier.buildingsmart.org/uri/LCA/LCA/3.0/prop/renewablePrimaryResourcesUsedAsEnergy
|  |  |  | RenewablePrimaryResourcesWithEnergyContentUsedAsMaterial | IfcTableRow | Bio-based materials used (first use) as materials (e.g., wood, hemp, etc.). | IfcReal | MJ | M | 1JWoKLmMX2K8umNurcyttd | https://identifier.buildingsmart.org/uri/LCA/LCA/3.0/prop/renewablePrimaryResourcesWithEnergyContentUsedAsMaterial
|  |  |  | NonRenewablePrimaryResourcesUsedAsEnergy | IfcTableRow | Materials such as peat, oil, gas, coal, uranium used (first use) as an energy source. | IfcReal | MJ | M | 3bv$aqNevEO9_i8TAfi1v3 | https://identifier.buildingsmart.org/uri/LCA/LCA/3.0/prop/nonRenewablePrimaryResourcesUsedAsEnergy
|  |  |  | NonRenewablePrimaryResourcesWithEnergyContentUsedAsMaterial | IfcTableRow | Primary resources such as oil, gas and coal, used (first use) for products (e.g., plastic-based products). | IfcReal | MJ | M | 1XWUA4IzTDIR9YpoQBqkWJ | https://identifier.buildingsmart.org/uri/LCA/LCA/3.0/prop/nonRenewablePrimaryResourcesWithEnergyContentUsedAsMaterial
|  |  |  | SecondaryMaterials | IfcTableRow | Material recovered from previous use or from waste which substitutes primary materials. | IfcReal | kg | M | 03W12BKavE8x6IWz_fOys0 | https://identifier.buildingsmart.org/uri/LCA/LCA/3.0/prop/secondaryMaterials
|  |  |  | RenewableSecondaryFuels | IfcTableRow | Renewable materials with energy content that have crossed the system boundary between product systems and are used as fuel input (energy source) in another product system. | IfcReal | MJ | M | 2uLicla5H9yvoo3J7xZwcv | https://identifier.buildingsmart.org/uri/LCA/LCA/3.0/prop/renewableSecondaryFuels
|  |  |  | NonRenewableSecondaryFuels | IfcTableRow | Non-renewable materials with energy content that have crossed the system boundary between product systems and are used as fuel input (energy source) in another product system. | IfcReal | MJ | M | 20f6yvfDz3rwhYW1OIiQRv | https://identifier.buildingsmart.org/uri/LCA/LCA/3.0/prop/nonRenewableSecondaryFuels
|  |  |  | RecoveredEnergy | IfcTableRow | Energy recovered from disposal of waste in previous systems, such as energy recovery from combustion of landfill gas or energy recovered from other systems using energy sources. | IfcReal | MJ | M | 1SyWBmuV59ifb3ToypPElu | https://identifier.buildingsmart.org/uri/LCA/LCA/3.0/prop/recoveredEnergy
|  |  |  | ConsumptionOfFreshwaterISO14046 | IfcTableRow | net freshwater entering the product system being studied that is not returned to the same drainage basin from which it originated | IfcReal | m³ | M for ISO 21930 | 1Z_GqIAuj3h9nUmUyL16IQ | https://identifier.buildingsmart.org/uri/LCA/LCA/3.0/prop/consumptionOfFreshwaterISO14046
|  |  |  | NetUseOfFreshwaterISO14046 | IfcTableRow | freshwater entering the product system being studied that is not returned to the same drainage basin from which it originated. Measured using the principles of water footprint inventory analysis according to ISO 14046. | IfcReal | m³ | M for EN 15804:2012+A1:2013 and EN 15804:2012+A2:2019 | 1lWA$q27H7lBwaQ0xslz3y | https://identifier.buildingsmart.org/uri/LCA/LCA/3.0/prop/netUseOfFreshwaterISO14046
|  | AdditionalInventoryIndicatorsDescribingEmissionsAndRemovalsOfCarbon |  |  | IfcPropertyReferenceValue | Document reference: EN ISO 22057 8.5 Table 33.
|  |  | AdditionalInventoryIndicatorsDescribingEmissionsAndRemovalsOfCarbonTable |  | IfcTable
|  |  |  | BiogenicRemovalsAndEmissionsWithinBioBasedProductsEN15804 | IfcTableRow | Transfers, removals and emissions associated with biogenic carbon content contained within bio-based products according to EN 15804 | IfcReal | kg C | M for EN 15804:2012+A1:2013 and EN 15804:2012+A2:2019 | 3oBS6HUDX76wTXRpt_AYsg | https://identifier.buildingsmart.org/uri/LCA/LCA/3.0/prop/biogenicRemovalsAndEmissionsWithinBioBasedProducts
|  |  |  | BiogenicRemovalsAndEmissionsWithinBioBasedProductsISO21930 | IfcTableRow | Transfers, removals and emissions associated with biogenic carbon content contained within bio-based products according to ISO 21930 | IfcReal | kg CO2 eq(100 years) | M for ISO 21930, O for EN 15804:2012+A1:2013 and EN 15804:2012+A2:2019 | 28myxJbvb6BuvbYvpDXnfK | https://identifier.buildingsmart.org/uri/LCA/LCA/3.0/prop/biogenicRemovalsAndEmissionsWithinBioBasedProductsISO21930
|  |  |  | BiogenicRemovalsAndEmissionsWithinPackagingEN15804 | IfcTableRow | Transfers, removals and emissions associated with biogenic carbon content contained within bio-based packaging according to EN 15804 | IfcReal | kg C | M for EN 15804:2012+A1:2013 and EN 15804:2012+A2:2019 | 1Yf6QYI_f1mgIbrmD0OYae | https://identifier.buildingsmart.org/uri/LCA/LCA/3.0/prop/biogenicRemovalsAndEmissionsWithinPackagingEN
|  |  |  | BiogenicRemovalsAndEmissionsWithinPackagingISO21930 | IfcTableRow | Transfers, removals and emissions associated with biogenic carbon content contained within bio-based packaging according to ISO 21930 | IfcReal | kg CO2 eq(100 years) | M for ISO 21930, O for EN 15804:2012+A1:2013 and EN 15804:2012+A2:2019 | 35jk6$uc5Dkwdakg21LDVQ | https://identifier.buildingsmart.org/uri/LCA/LCA/3.0/prop/biogenicRemovalsAndEmissionsWithinPackagingISO21930
|  |  |  | RemovalsAndEmissionsFromCalcinationAndCarbonationISO21930 | IfcTableRow | Uptake of CO2 and emissions from calcination and carbonation, respectively | IfcReal | kg CO2 eq(100 years) | M for ISO 21930, O for EN 15804:2012+A1:2013 and EN 15804:2012+A2:2019 | 1RLz6eatD9lvXo0JNE7pr5 | https://identifier.buildingsmart.org/uri/LCA/LCA/3.0/prop/removalsAndEmissionsFromCalcinationAndCarbonationISO21930
|  |  |  | BiogenicCO2CombustionOfWasteISO21930 | IfcTableRow | Emissions from combustion of waste from renewable sources according to ISO 21930 | IfcReal | kg CO2 eq(100 years) | M for ISO 21930, O for EN 15804:2012+A1:2013 and EN 15804:2012+A2:2019 | 3gW_Ueg55Blxy_lwebkH_V | https://identifier.buildingsmart.org/uri/LCA/LCA/3.0/prop/biogenicCO2CombustionOfWasteISO21930
|  |  |  | BiogenicCO2LeavingTheProductSystemISO21930 | IfcPropertySingleValue | The biogenic carbon which is transferred to another system when the product is recycled or reused at end of life, measured as the mass of carbon dioxide which has been sequestered as carbon within the biomass contained in the product | IfcReal | kg CO2 eq(100 years) | M for ISO 21930, O for EN 15804:2012+A1:2013 and EN 15804:2012+A2:2019 | 1ZvEocaTHEMPTJRnFUpYcn | https://identifier.buildingsmart.org/uri/LCA/LCA/3.0/prop/biogenicCO2LeavingTheProductSystemISO21930
|  | WasteCategories |  |  | IfcPropertyReferenceValue | Document reference: EN ISO 22057 8.5 Table 34.
|  |  | WasteCategoriesTable |  | IfcTable
|  |  |  | HazardousWasteDisposed | IfcTableRow | Hazardous waste to final repository | IfcMassMeasure | kg | M | 2a5urlyjDFdB2AnRAkxCBB | https://identifier.buildingsmart.org/uri/LCA/LCA/3.0/prop/hazardousWasteDisposed
|  |  |  | NonHazardousWasteDisposed | IfcTableRow | Non-hazardous waste is non-toxic and similar to household waste. It consists of inert waste and ordinary household waste. | IfcMassMeasure | kg | M | 39eDNkrvbBm9UwrEc6sS0C | https://identifier.buildingsmart.org/uri/LCA/LCA/3.0/prop/nonHazardousWasteDisposed
|  |  |  | TotalRadioactiveWasteDisposedMass | IfcTableRow | The sum, in weight, high-, intermediate- and low-level radioactive waste, conditioned, to final repository. | IfcMassMeasure | kg | M for EN 15804:2012+A1:2013 and EN 15804:2012+A2:2019 | 0DnUe5uiH97PnCpu6RnkpR | https://identifier.buildingsmart.org/uri/LCA/LCA/3.0/prop/totalRadioactiveWasteDisposedMass
|  |  |  | TotalRadioactiveWasteDisposedVolume | IfcTableRow | The sum, in volume, of high-, intermediate- and low-level radioactive waste, conditioned, to final repository. | IfcVolumeMeasure | m³ | M for EN 15804:2012+A1:2013 and EN 15804:2012+A2:2019 | 02$78h0_z3$O9jp1Lkmmv_ | https://identifier.buildingsmart.org/uri/LCA/LCA/3.0/prop/totalRadioactiveWasteDisposedVolume
|  |  |  | HighLevelRadioactiveWasteDisposedMassISO21930 | IfcTableRow | High-level radioactive waste, conditioned, to final repository given in mass. | IfcMassMeasure | kg | O* - *Radioactive waste shall be declared in accordance with ISO 21930 either as mass or volume for ISO 21930 EPD. | 25LIgwWKLFHwoEBdGn4AmT | https://identifier.buildingsmart.org/uri/LCA/LCA/3.0/prop/highLevelRadioactiveWasteDisposedMassISO21930
|  |  |  | HighLevelRadioactiveWasteDisposedVolumeISO21930 | IfcTableRow | High-level radioactive waste, conditioned, to final repository given in volume. | IfcVolumeMeasure | m³ | O* - *Radioactive waste shall be declared in accordance with ISO 21930 either as mass or volume for ISO 21930 EPD. | 3m26rA3YrARRgX19aevH0N | https://identifier.buildingsmart.org/uri/LCA/LCA/3.0/prop/highLevelRadioactiveWasteDisposedVolumeISO21930
|  |  |  | IntermediateLowLevelRadioactiveWasteDisposedMassISO21930 | IfcTableRow | Intermediate and low-level radioactive waste, conditioned, to final repository given in mass. | IfcMassMeasure | kg | O* - *Radioactive waste shall be declared in accordance with ISO 21930 either as mass or volume for ISO 21930 EPD. | 3V9xnnG011JRgms62QJ0NV | https://identifier.buildingsmart.org/uri/LCA/LCA/3.0/prop/intermediateLowLevelRadioactiveWasteDisposedMassISO21930
|  |  |  | IntermediateLowLevelRadioactiveWasteDisposedVolumeISO21930 | IfcTableRow | Intermediate and low-level radioactive waste, conditioned, to final repository given in volume. | IfcVolumeMeasure | m³ | O* - *Radioactive waste shall be declared in accordance with ISO 21930 either as mass or volume for ISO 21930 EPD. | 0lKb5nu498P9vcSkbM2Gjh | https://identifier.buildingsmart.org/uri/LCA/LCA/3.0/prop/intermediateLowLevelRadioactiveWasteDisposedVolumeISO21930
|  | OutputFlows |  |  | IfcPropertyReferenceValue | Document reference: EN ISO 22057 8.5 Table 34.
|  |  | OutputFlowsTable |  | IfcTable
|  |  |  | ComponentsForReuse | IfcTableRow | Amount of components which are reused at end-of-life | IfcMassMeasure | kg | M | 0d63SlVi5E2O5p1QvyrHnx | https://identifier.buildingsmart.org/uri/LCA/LCA/3.0/prop/componentsForReuse
|  |  |  | MaterialsForRecycling | IfcTableRow | Secondary material for use in the next product system | IfcMassMeasure | kg | M | 3ec3z7wXHC89GyTPdk63MV | https://identifier.buildingsmart.org/uri/LCA/LCA/3.0/prop/materialsForRecycling
|  |  |  | MaterialsForEnergyRecovery | IfcTableRow | Secondary fuels for use in the next product system | IfcMassMeasure | kg | M | 0_YKJPRh97F9sASKeTfeew | https://identifier.buildingsmart.org/uri/LCA/LCA/3.0/prop/materialsForEnergyRecovery
|  |  |  | ExportedElectricalEnergy | IfcTableRow | Amount of electrical energy available in the market after incineration given in MJ | IfcEnergyMeasure | MJ | M | 1lBQWFKGL7ywZZEch3DR9F | https://identifier.buildingsmart.org/uri/LCA/LCA/3.0/prop/exportedElectricalEnergy
|  |  |  | ExportedThermalEnergy | IfcTableRow | Amount of thermal energy available in the market after incineration given in MJ | IfcEnergyMeasure | MJ | M | 3EyDlg0wz3iAcUHVJ0bh0L | https://identifier.buildingsmart.org/uri/LCA/LCA/3.0/prop/exportedThermalEnergy

## 22057IFC_enumerations
PEnumName | EnumerationValues | DataType | ISO22057GUID
PEnum_ScenarioType
| 100% | IfcLabel | 2rujdOSSfCgg64v5nNkWA$
| MIXED | IfcLabel | 2rOxRwTr92yg6pbOCY_zwJ
PEnum_DescriptionOfApproachUsed
| AVERAGE | IfcLabel | 1bpMLSlfXDw9xBrwEmauRb
| REPRESENTATIVE | IfcLabel | 2ACqmr_hHBov36Q7c1pJsB
| INDICATIVE | IfcLabel | 1KENYLPKD8owA8E5Y4Wekg
| CASESPECIFIC | IfcLabel | 250V1Eyj1CbOA2nKhbt7f0
PEnum_EPDTypeManufacturerRepresentation
| valid for a single manufacturing site | IfcText | 2g3mkDXVn5AOWLH5QpXQK3
| valid for several manufacturing sites from the same company with variation below 10 % | IfcText | 130vSkikPBN89QJYMr$UNK
| valid for several manufacturing sites from the same company with variation above 10 % | IfcText | 0ZMZxXAsTAnOaaWBKpPrmH
| valid for several companies’ sites with variation below 10 % | IfcText | 1UT0Gcc0L9dgWQr_PA5GdE
| valid for several companies’ sites with variation above 10 %. | IfcText | 0Zf5EF$mn40PCTLcSCiW$w
PEnum_ProductRepresentativenessISO21930
| valid for a single product where variability is not described | IfcText | 3DcGN88gv3GuBC43HJrKak
| valid for a single product where variability is described | IfcText | 3FQ1wdXDzDKBw6BXumE7Yo
| valid for a range of products where variability is not described | IfcText | 1r7ryPynj0s994XZXM49t9
| valid for a range of products where variability is not described | IfcText | 3uLHhf_6j9AwVgA3xfHAJV
PEnum_ProductRepresentativenessEN15804
| valid for a single product | IfcText | 3C6Aw6tZ1DMvJV7v$LdHBR
| valid for several products with variation below 10 % | IfcText | 0MMBPhv8H0BugrUxxxsbjV
| valid for products with variation above 10 % | IfcText | 32OjTn9yvBw8LuE5rm3plu
PEnum_TransportType
| RAILWAY | IfcLabel | 0076ivDdr3S86a7tBBOMJ$
| AIR | IfcLabel | 2PExH45Sv0LRVhAm2vbI5_
| ROAD | IfcLabel | 1zRtqlvGP5uAIqNylXBjPy
| INLANDWATER | IfcLabel | 053s1Kefr9qud7y54UM3PS
| COASTALSHIPPING | IfcLabel | 3Is8eKrgr90BzG8u$fdrhh
| SEAFREIGHT | IfcLabel | 107P8wu79F1fV1VKkF8WRy
PEnum_FuelType
| DIESEL | IfcLabel | 2uTsKSM$H68Rm3LJbGoUIX
| PETROL | IfcLabel | 3MCebi1fj32g1Y0yJIbEmr
| CNG | IfcLabel | 1PrrAHqWn9z9rIg1O9DJg5
| HYDROGEN | IfcLabel | 1a8$Cu9n9E9B_luMVjCk2Y
| FUELOIL | IfcLabel | 34PO8Z2lvEHx_YQM7pRQ4o
| ELECTRICITY | IfcLabel | 3qORdmEiD0oPIXCArZsEt8
PEnum_CorePCR
| ISO21930:2017 | IfcLabel | 3Ky3Pu7LzAx9oV6PQ_6Abl
| EN15804+A1:2013 | IfcLabel | 3cmetwSwXBCxBZov2iflN4
| EN15804+A2:2019 | IfcLabel | 1QQeFiMwzA4vPczJT_fNvQ
PEnum_InformationModule
| A1 | IfcLabel | 0ZoVXaJVvEOgEriX0$OK5Q
| A2 | IfcLabel | 2bCoJTrejE8gQ1gKzSp_fY
| A3 | IfcLabel | 3_ThxOkqPFbQf8Bkyupkv1
| A1-A3 | IfcLabel | 2vdgJ9ekr0VB9qYFjk8UD_
| A4 | IfcLabel | 3llVtbo9TDq9wyi4m5N6st
| A5 | IfcLabel | 1N34rICm1EHew1RiaWnlHy
| B1 | IfcLabel | 3iKU$mlRD14hl3ZFBzFjZ$
| B2 | IfcLabel | 1kOX8pW9fCegKO34_KMhMn
| B3 | IfcLabel | 25sxFfAgzE7wBoK$W7$Yft
| B4 | IfcLabel | 2YGLoQAe1F_9LerwCl$Rl5
| B5 | IfcLabel | 2Motpd1R5AkgRcuS4F45xr
| B6 | IfcLabel | 28cnYnQ317iP$oeb7462nL
| B7 | IfcLabel | 1XrkQVZWf1j8i5u1SMC6vJ
| C1 | IfcLabel | 2JsOJppzDFvg1Q_daZMnf6
| C2 | IfcLabel | 0hwkjUvpD4x8_ze6jIRm9T
| C3 | IfcLabel | 2GDydl7TLFOP0JTwuIUiMs
| C4 | IfcLabel | 1v$H$lbH1Ao9Gd7j1ejUqc
| D | IfcLabel | 2urkhoDKz1jg7e$1pgMdhg
PEnum_LocationOfEmission
| AIR | IfcLabel | 2PExH45Sv0LRVhAm2vbI5_
| SOIL | IfcLabel | 3pK5tlkZ5DE8iyJmLqhs3X
| WATER | IfcLabel | 1RRPEqzYHAmuU6SfYc90iD
PEnum_TypeOfVerification
| independent external third-party verification | IfcText | 0paBtZDVv7tBbzQ$mr4Are
| independent internal verification | IfcText | 1_yp3tCoLEcPojsGSaaM2R
| verification using a verified EPD generator/tools | IfcText | 21xCdElXH5fw_RkuOauDk_
| no independent verification performed | IfcText | 3nyeb9klD5rg1xKRfg_Q00
PEnum_ReferenceUnitType
| FUNCTIONALUNIT | IfcLabel | 0L5ymYTAz3MAvUBF9nhBBQ
| DECLAREDUNIT | IfcLabel | 2Ll0RE9T96CxjDP_y6SGK0
PEnum_FactorsAndFactorCategoriesISO15686_8
| A-INHERENTPERFORMANCELEVEL | IfcLabel | 1Q_0JfH9nD9eezwk$qiFle
| B-DESIGNLEVEL | IfcLabel | 0xnSiK7Tv0ruIvg4wguiqa
| C-WORKEXECUTIONLEVEL | IfcLabel | 0MfcVEhrfApR_ApbU6ehkj
| D-INDOORENVIRONMENT | IfcLabel | 0s3onXreP6Pehk7UirELhp
| E-OUTDOORENVIRONMENT | IfcLabel | 2q4Pqcm7rCHxaujwcdcFl$
| F-USAGECONDITIONS | IfcLabel | 1X10CYNJ1DjR6x3PQ2$2FP
| G-MAINTENANCELEVEL | IfcLabel | 1ExA5XmC9B1gVNI3$DqItR
PEnum_InUseConditionGradeISO15686_8
| 0 | IfcLabel | 1$qaPQ0ljCTgqSTWV$8th3
| 1 | IfcLabel | 1cCJn75fT6NuqedxIHv4B1
| 2 | IfcLabel | 0hRroAK$vCTuUq2HuNnS$v
| 3 | IfcLabel | 3h01YPTBfAQethnoiH$F2I
| 4 | IfcLabel | 2SzIzDpKH8HvKkZww7ioHo
| 5 | IfcLabel | 1KPkqGFo9EywRmzwN2Q2k8
| NA | IfcLabel | 0eMYKAbB57$gQdkZHG9uro
PEnum_EndOfLifeRoute
| LANDFILL | IfcLabel | 20v0LLEUHCQhd$kQP2tlLU
| REUSE | IfcLabel | 35JcXEjJDBABo83lIN7zaS
| RECYCLING | IfcLabel | 1PJA1KBRr6nQGeeCL4I9a6
| RECOVERYASSECONDARYFUEL | IfcLabel | 28BoacJrX4gBnSE28pM_c$
| ENERGYRECOVERY | IfcLabel | 25mGLqr2T7g9iC8vhYELjg
| COMPOSTING | IfcLabel | 2Vc_KRbBD7gRqhQmgHUjku
| INCINERATION | IfcLabel | 1jVvU4sdDEpeTZE5dGr1U2
PEnum_OutputFlowModule
| A5 | IfcLabel | 1N34rICm1EHew1RiaWnlHy
| B2 | IfcLabel | 1kOX8pW9fCegKO34_KMhMn
| B3 | IfcLabel | 25sxFfAgzE7wBoK$W7$Yft
| B4 | IfcLabel | 2YGLoQAe1F_9LerwCl$Rl5
| B5 | IfcLabel | 2Motpd1R5AkgRcuS4F45xr
| B6 | IfcLabel | 28cnYnQ317iP$oeb7462nL
| B7 | IfcLabel | 1XrkQVZWf1j8i5u1SMC6vJ
| C1 | IfcLabel | 2JsOJppzDFvg1Q_daZMnf6
| C3 | IfcLabel | 2GDydl7TLFOP0JTwuIUiMs
| C4 | IfcLabel | 1v$H$lbH1Ao9Gd7j1ejUqc

## 22057IFC_complexprops
ComplexPropertyName | PropertyName | IFCType | Description | DataType | Unit | EnumerationReference | Mandatory/ Optional | ISO22057GUID | Specification | PropertyForDependance | PropertyDependsOn
LCACP_SubScenarioTransport |  | IfcComplexProperty
| VehicleType | IfcPropertySingleValue | type of vehicle within a transport type | IfcLabel | unitless |  | O | 3Q$Cr8XFX7a8op10gKcv3k | https://identifier.buildingsmart.org/uri/LCA/LCA/3.0/prop/vehicletype | TransportType
| TransportDistance | IfcPropertySingleValue | distance that is needed to transport any goods or personell from its startingpoint to final destination | IfcReal | km |  | O | 0hMXbHqzHA4geHi4BQTl5v | https://identifier.buildingsmart.org/uri/LCA/LCA/3.0/prop/transportdistance | TransportType
| BulkDensity | IfcPropertySingleValue | mass of a quantity of a bulk solid divided by its total volume | IfcMassMeasure | kg/m³ |  | O | 0aT5NVUKrBsBDtlO3FKfIm | https://identifier.buildingsmart.org/uri/LCA/LCA/3.0/prop/bulkdensity
| TransportType | IfcPropertyEnumeratedValue | mode of transport |  | unitless | PEnum_TransportType | O | 3_mgczxUP9vf7N9e8CPkLT | https://identifier.buildingsmart.org/uri/LCA/LCA/3.0/prop/transporttype |  | TransportDistance,VehicleType,FuelType,FuelConsumption,PowerConsumption,CapacityUtilisation,VolumeCapacityUtilisationFactor
| CapacityUtilisation | IfcPropertySingleValue | a measure (in percent) of the amount a given vehicle type is loaded compared to its full load capacity in volume or weight | IfcPositiveRatioMeasure | pct |  | O | 2Mvjet6QT6zR9h2yuSanrP | https://identifier.buildingsmart.org/uri/LCA/LCA/3.0/prop/capacityutilisation | TransportType
| FuelConsumption | IfcPropertySingleValue | Quantity of fuel consumed | IfcNumericMeasure | l/100km |  | O | 1ET2TBWwD1Jfv8TmuDJQTD | https://identifier.buildingsmart.org/uri/LCA/LCA/3.0/prop/fuelconsumption | TransportType
| FuelType | IfcPropertyEnumeratedValue | Type of fuel consumed |  | unitless | PEnum_FuelType | O | 2gj7RUy9b41x9w1nJ9Fjxb | https://identifier.buildingsmart.org/uri/LCA/LCA/3.0/prop/fueltype | TransportType
| PowerConsumption | IfcPropertySingleValue | quantity of electricity consumed | IfcEnergyMeasure | kWh/100km |  | O | 3Xf1mtcXb0zuXMtP2MBEMP | https://identifier.buildingsmart.org/uri/LCA/LCA/3.0/prop/powerconsumption | TransportType
| VolumeCapacityUtilisationFactor | IfcPropertySingleValue | factor showing the way in which the load of products may be limited by volume rather than mass | IfcPositiveRatioMeasure | pct |  | O | 1y00tVbXT8keZ2KA_eVC9I | https://identifier.buildingsmart.org/uri/LCA/LCA/3.0/prop/volumecapacityutilisationfactor | TransportType
LCACP_SubScenarioEnergyWaterAndAncillaryMaterials |  | IfcComplexProperty
| TypeOfAncillaryMaterials | IfcPropertySingleValue | any subordinate or helping materials that are needed to install the product of interest | IfcLabel | unitless |  | O | 1cPZgDPob9cAeE1JhNM$$c | https://identifier.buildingsmart.org/uri/LCA/LCA/3.0/prop/typeofancillarymaterials |  | AncillaryMaterialsAmount, MaintenanceProcess
| AncillaryMaterialsAmount | IfcPropertySingleValue | Amount of any subordinate or helping materials that are needed to install the product of interest | IfcMassMeasure | kg |  | O | 2pRWBy56DEkREiWiCT$Q3F | https://identifier.buildingsmart.org/uri/LCA/LCA/3.0/prop/ancillarymaterialsamount | TypeOfAncillaryMaterials
| WaterType | IfcPropertySingleValue | water can be classified as freshwater, surface water, brackish water, seawater, groundwater | IfcLabel | unitless |  | O | 3$isjC0sDCkPkVTqxIF_wQ | https://identifier.buildingsmart.org/uri/LCA/LCA/3.0/prop/watertype |  | WaterUse
| WaterUse | IfcPropertySingleValue | quantity of water used as part of the processes within the information module | IfcVolumeMeasure | m³ world eq deprived |  | O | 2inbbOlIb1FgDsscy2qTpi | https://identifier.buildingsmart.org/uri/LCA/LCA/3.0/prop/wateruse | WaterType
| EnergyType | IfcPropertySingleValue | energy can be classified as hydroenergy, solar energy, tidal energy, wind energy, waves energy, etc | IfcLabel | unitless |  | O | 2gqXb8nrn3_eDsSsudXMEx | https://identifier.buildingsmart.org/uri/LCA/LCA/3.0/prop/energytype |  | EnergyUse
| EnergyUse | IfcPropertySingleValue | amount of energy used during installation, use or demolition of the construction product | IfcEnergyMeasure | MJ |  | O | 3KAm4tUCD5rAXxxirDVWVp | https://identifier.buildingsmart.org/uri/LCA/LCA/3.0/prop/energyuse | EnergyType
LCACP_SubScenarioWasteHandling |  | IfcComplexProperty
| WasteTypeByMaterial | IfcPropertySingleValue | Description of the waste material | IfcLabel | unitless |  | O | 1kcJ2wVpH6Y8ppl5JZXCSZ | https://identifier.buildingsmart.org/uri/LCA/LCA/3.0/prop/wastetypebymaterial
| WasteAmountMass | IfcPropertySingleValue | Amount of waste generated given in mass | IfcMassMeasure | kg |  | O | 0lIxi0Qa9F1uIjXMF5wg2r | https://identifier.buildingsmart.org/uri/LCA/LCA/3.0/prop/wasteamountmass
| EndOfLifeRoute | IfcPropertyEnumeratedValue | Description of which end-of-life routes cover the waste treatment; landfill, recycling, energy recover or incineration |  | unitless | PEnum_EndOfLifeRoute | O | 2ithCBARzF3PQ9yYpSBY8d | https://identifier.buildingsmart.org/uri/LCA/LCA/3.0/prop/endofliferoute
LCACP_SubScenarioPackagingWasteHandling |  | IfcComplexProperty
| PackagingWasteTypeByMaterial | IfcPropertySingleValue | Description of the packaging waste material | IfcLabel | unitless |  | O | 2l0go$3i5AoAm0hbTMUnwT | https://identifier.buildingsmart.org/uri/LCA/LCA/3.0/prop/packagingwastetypebymaterial
| PackagingWasteAmountMass | IfcPropertySingleValue | Amount of packaging waste generated given in mass | IfcMassMeasure | kg |  | O | 3kL$ULyPT3wBjGd0ninm$K | https://identifier.buildingsmart.org/uri/LCA/LCA/3.0/prop/packagingwasteamountmass
| PackagingEndOfLifeRoute | IfcPropertyEnumeratedValue | Description of which end-of-life routes cover the waste treatment; landfill, recycling, energy recover or incineration |  | unitless | PEnum_EndOfLifeRoute | O | 3vBD0CSBj5sflaEZon61od | https://identifier.buildingsmart.org/uri/LCA/LCA/3.0/prop/packagingendofliferoute
LCACP_SubScenarioMaintenanceProcess |  | IfcComplexProperty
| MaintenanceProcess | IfcPropertySingleValue | Description of the technological characteristics of the maintenance process | IfcText | unitless |  | O | 0JdKr9Hdn5_fOCtGZKlCbb | https://identifier.buildingsmart.org/uri/LCA/LCA/3.0/prop/maintenanceprocess | MaterialTypeForMaintenance | ProcessCycleInterval, ProcessCycleNumberPerRSL, ProcessCycleNumberPerYear
| PeriodOfAssessment | IfcPropertySingleValue | Period of assessing the environmental impacts of product system and decisions | IfcTimeMeasure | yr |  | O | 11U6k2jRP1NvJWkn1D2KRo | https://identifier.buildingsmart.org/uri/LCA/LCA/3.0/prop/periodofassessment
| ProcessCycleInterval | IfcPropertySingleValue | Interval of years between repair, replacement or refurbishment processes | IfcTimeMeasure | yr |  | O | 21j$oRC$fAthj680xhE$ZC | https://identifier.buildingsmart.org/uri/LCA/LCA/3.0/prop/processcycleinterval | MaintenanceProcess
| ProcessCycleNumberPerRSL | IfcPropertySingleValue | Number of maintenance, repair, replacement or refurbishment processes per RSL | IfcCountMeasure | unitless |  | O | 0Tpf8KPrfAfOFvC0ql1L28 | https://identifier.buildingsmart.org/uri/LCA/LCA/3.0/prop/processcyclenumberperrsl | MaintenanceProcess
| ProcessCycleNumberPerYear | IfcPropertySingleValue | Number of maintenance processes per year; i.e., cleaning windows every 3 months or 4 times a year | IfcCountMeasure | unitless |  | O | 0xL3b09enEYxCK3CzoIwWH | https://identifier.buildingsmart.org/uri/LCA/LCA/3.0/prop/processcyclenumberperyear | MaintenanceProcess
| MaterialTypeForMaintenance | IfcPropertySingleValue | TBD | IfcLabel | unitless |  | O | 1MBlRnAXDCVAC2vNMTHLk3 | https://identifier.buildingsmart.org/uri/LCA/LCA/3.0/prop/materialtypeformaintenance |  | MaterialAmountMass, MaintenanceProcess
| MaterialAmountMass | IfcPropertySingleValue | TBD | IfcMassMeasure | kg |  | O | 2F_Xoy2D9BJx2V1dHC_htj | https://identifier.buildingsmart.org/uri/LCA/LCA/3.0/prop/materialamountmass | MaterialTypeForMaintenance
LCACP_SubScenarioRepairProcess |  | IfcComplexProperty
| RepairProcess | IfcPropertySingleValue | Description of the technological characteristics of the repair process | IfcText | unitless |  | O | 1cv__yPXf1bQi94VM7HJK_ | https://identifier.buildingsmart.org/uri/LCA/LCA/3.0/prop/repairProcess | MaterialTypeForRepair | ProcessCycleInterval, ProcessCycleNumberPerRSL, ProcessCycleNumberPerYear
| InspectionProcess | IfcPropertySingleValue | Description of the technological characteristics of the inspection process | IfcText | unitless |  | O | 0Nrl1iyND9ivfKjrAWnG_7 | https://identifier.buildingsmart.org/uri/LCA/LCA/3.0/prop/inspectionProcess
| PeriodOfAssessment | IfcPropertySingleValue | period of assessment | IfcTimeMeasure | yr |  | O | 11U6k2jRP1NvJWkn1D2KRo | https://identifier.buildingsmart.org/uri/LCA/LCA/3.0/prop/periodOfAssessment
| ProcessCycleNumberPerRSL | IfcPropertySingleValue | number of maintenance, repair, replacement or refurbishment processes per RSL | IfcCountMeasure | unitless |  | O | 0Tpf8KPrfAfOFvC0ql1L28 | https://identifier.buildingsmart.org/uri/LCA/LCA/3.0/prop/processCycleNumberPerRSL | RepairProcess
| ProcessCycleInterval | IfcPropertySingleValue | Interval of years between repair, replacement or refurbishment processes | IfcTimeMeasure | yr |  | O | 21j$oRC$fAthj680xhE$ZC | https://identifier.buildingsmart.org/uri/LCA/LCA/3.0/prop/processcycleinterval | RepairProcess
| ProcessCycleNumberPerYear | IfcPropertySingleValue | number of maintenance processes per year; i.e., cleaning windows every 3 months or 4 times a year | IfcCountMeasure | unitless |  | O | 0xL3b09enEYxCK3CzoIwWH | https://identifier.buildingsmart.org/uri/LCA/LCA/3.0/prop/processCycleNumberPerYear | RepairProcess
| MaterialTypeForRepair | IfcPropertySingleValue | TBD | IfcText | unitless |  | O | 2LQVOXA8P4BQODT8O6XmrR | https://identifier.buildingsmart.org/uri/LCA/LCA/3.0/prop/materialTypeForRepair |  | MaterialAmountMass, RepairProcess
| MaterialAmountMass | IfcPropertySingleValue | TBD | IfcMassMeasure | kg |  | O | 2F_Xoy2D9BJx2V1dHC_htj | https://identifier.buildingsmart.org/uri/LCA/LCA/3.0/prop/materialAmountMass | MaterialTypeForRepair
LCACP_SubScenarioReplacementProcess |  | IfcComplexProperty
| ReplacementProcess | IfcPropertySingleValue | Description of the technological characteristics of the replacement process | IfcText | unitless |  | O | 3kDVOTgaj1V8MWoKPVuvOu | https://identifier.buildingsmart.org/uri/LCA/LCA/3.0/prop/replacementProcess | MaterialTypeForReplacement | ProcessCycleInterval, ProcessCycleNumberPerRSL, ProcessCycleNumberPerYear
| PeriodOfAssessment | IfcPropertySingleValue | period of assessment | IfcTimeMeasure | yr |  | O | 0Nrl1iyND9ivfKjrAWnG_7 | https://identifier.buildingsmart.org/uri/LCA/LCA/3.0/prop/periodOfAssessment
| ProcessCycleNumberPerRSL | IfcPropertySingleValue | number of maintenance, repair, replacement or refurbishment processes per RSL | IfcCountMeasure | unitless |  | O | 11U6k2jRP1NvJWkn1D2KRo | https://identifier.buildingsmart.org/uri/LCA/LCA/3.0/prop/processCycleNumberPerRSL | ReplacementProcess
| ProcessCycleInterval | IfcPropertySingleValue | Interval of years between repair, replacement or refurbishment processes | IfcTimeMeasure | yr |  | O | 0Tpf8KPrfAfOFvC0ql1L28 | https://identifier.buildingsmart.org/uri/LCA/LCA/3.0/prop/processcycleinterval | ReplacementProcess
| ProcessCycleNumberPerYear | IfcPropertySingleValue | number of maintenance processes per year; i.e., cleaning windows every 3 months or 4 times a year | IfcCountMeasure | unitless |  | O | 21j$oRC$fAthj680xhE$ZC | https://identifier.buildingsmart.org/uri/LCA/LCA/3.0/prop/processCycleNumberPerYear | ReplacementProcess
| MaterialTypeForReplacement | IfcPropertySingleValue | TBD | IfcText | unitless |  | O | 2ZjjMk6gX4VBuUxLn5usu4 | https://identifier.buildingsmart.org/uri/LCA/LCA/3.0/prop/materialTypeForReplacement |  | MaterialAmountMass, ReplacementProcess
| MaterialAmountMass | IfcPropertySingleValue | TBD | IfcMassMeasure | kg |  | O | 2F_Xoy2D9BJx2V1dHC_htj | https://identifier.buildingsmart.org/uri/LCA/LCA/3.0/prop/materialAmountMass | MaterialTypeForReplacement
LCACP_SubScenarioRefurbishmentProcess |  | IfcComplexProperty
| RefurbishmentProcess | IfcPropertySingleValue | Description of the technological characteristics of the refurbishment process | IfcText | unitless |  | O | 0XJMIc$sT8WRfE1BYgeX5c | https://identifier.buildingsmart.org/uri/LCA/LCA/3.0/prop/replacementProcess | MaterialTypeForRefurbishment | ProcessCycleInterval, ProcessCycleNumberPerRSL, ProcessCycleNumberPerYear
| PeriodOfAssessment | IfcPropertySingleValue | period of assessment | IfcTimeMeasure | yr |  | O | 0Nrl1iyND9ivfKjrAWnG_7 | https://identifier.buildingsmart.org/uri/LCA/LCA/3.0/prop/periodOfAssessment
| ProcessCycleNumberPerRSL | IfcPropertySingleValue | number of maintenance, repair, replacement or refurbishment processes per RSL | IfcCountMeasure | unitless |  | O | 11U6k2jRP1NvJWkn1D2KRo | https://identifier.buildingsmart.org/uri/LCA/LCA/3.0/prop/processCycleNumberPerRSL | RefurbishmentProcess
| ProcessCycleInterval | IfcPropertySingleValue | Interval of years between repair, replacement or refurbishment processes | IfcTimeMeasure | yr |  | O | 0Tpf8KPrfAfOFvC0ql1L28 | https://identifier.buildingsmart.org/uri/LCA/LCA/3.0/prop/processcycleinterval | RefurbishmentProcess
| ProcessCycleNumberPerYear | IfcPropertySingleValue | number of maintenance processes per year; i.e., cleaning windows every 3 months or 4 times a year | IfcCountMeasure | unitless |  | O | 21j$oRC$fAthj680xhE$ZC | https://identifier.buildingsmart.org/uri/LCA/LCA/3.0/prop/processCycleNumberPerYear | RefurbishmentProcess
| MaterialTypeForRefurbishment | IfcPropertySingleValue | TBD | IfcText | unitless |  | O | 2xrYWy5mv4yw$QTC9tzmrh | https://identifier.buildingsmart.org/uri/LCA/LCA/3.0/prop/materialTypeForReplacement |  | MaterialAmountMass, RefurbishmentProcess
| MaterialAmountMass | IfcPropertySingleValue | TBD | IfcMassMeasure | kg |  | O | 2F_Xoy2D9BJx2V1dHC_htj | https://identifier.buildingsmart.org/uri/LCA/LCA/3.0/prop/materialAmountMass | MaterialTypeForRefurbishment
LCACP_SubScenarioDemolitionDeconstructionProcess |  | IfcComplexProperty
| DemolitionProcessType | IfcPropertySingleValue | Description of the technological characteristics of the demolition process e.g.; demolition, deconstruction, dismantling | IfcText | unitless |  | M* for EN 15804:2012+A2:2019, O for ISO 21930 and EN 15804:2012+A1:2013. *The declaration of this indicator is optional for some product families according to EN 15804:2012+A2:2019, 5.2. | 3kiDURSC15q8WjBK8dJJm1 | https://identifier.buildingsmart.org/uri/LCA/LCA/3.0/prop/demolitionProcessType | MaterialTypeForDemolition
| MaterialTypeForDemolition | IfcPropertySingleValue | Description of the materials used | IfcText | unitless |  |  | 0E3crkMWX4Y9tLHnE9x6Np | https://identifier.buildingsmart.org/uri/LCA/LCA/3.0/prop/materialTypeForDemolition |  | MaterialAmountMass, DemolitionProcessType
| MaterialAmountMass | IfcPropertySingleValue | Amount of material used given in mass | IfcMassMeasure | kg |  |  | 2F_Xoy2D9BJx2V1dHC_htj | https://identifier.buildingsmart.org/uri/LCA/LCA/3.0/prop/materialAmountMass | MaterialTypeForDemolition

## 22057IFC_tablerows_simplified
PropertyName | RowName | IFCType | Description | DataType | Unit | Mandatory/ Optional | ISO22057GUID | Specification
EN15804+A1LCIAIndicators |  | IfcPropertyReferenceValue | Document reference: EN ISO 22057 8.5 Table 31.
| AbioticDepletionPotentialForFossilResources | IfcTableRow | defines the decreasing availability of non - renewable resources as a result of their extraction and underlaying scarcity, relating to the use of fossil fuels as fuel or feedstock | IfcReal | MJ, net calorific value | M | 03myb0ZQDCDBTBjuxVNgBU | https://identifier.buildingsmart.org/uri/LCA/LCA/3.0/prop/EN15804_A1_AbioticDepletionPotentialForFossilResources
| AbioticDepletionPotentialForNonFossilResources | IfcTableRow | defines the decreasing availability of non - renewable resources as a result of their extraction and underlaying scarcity, relating to scarce elements and their ores | IfcReal | kg Sb eq | M | 0bOtqGQInBKhPsIJZog_gY | https://identifier.buildingsmart.org/uri/LCA/LCA/3.0/prop/EN15804_A1_AbioticDepletionPotentialForNonFossilResources
| AcidificationPotentialOfSoilAndWater | IfcTableRow | defines the contribution of an emission substance to acidification | IfcReal | kg SO₂ eq | M | 2Ms$$P6s56gARW8$7$1lx6 | https://identifier.buildingsmart.org/uri/LCA/LCA/3.0/prop/EN15804_A1_AcidificationPotentialOfSoilAndWater
| DepletionPotentialOfTheStratosphericOzoneLayer | IfcTableRow | the relative amount of degradation to the ozone layer a product can cause | IfcReal | kg CFC 11 eq | M | 19kThxRHXChfPZ2XyG4jJB | https://identifier.buildingsmart.org/uri/LCA/LCA/3.0/prop/EN15804_A1_DepletionPotentialOfTheStratosphericOzoneLayer
| EutrophicationPotential | IfcTableRow | enrichment of water, both fresh and saline, by nutrients, especially compounds of nitrogen and phosphorus, that will accelerate the growth of algae and higher forms of plant life | IfcReal | kg (PO₄)³⁻ eq | M | 2yact9jwPAkg4KRsNJjH66 | https://identifier.buildingsmart.org/uri/LCA/LCA/3.0/prop/EN15804_A1_EutrophicationPotential
| FormationPotentialOfTroposphericOzone | IfcTableRow | the reaction of volatile organic compounds and nitrogen oxides in the presence of heat and sunlight | IfcReal | kg ethene eq | M | 2AoQvT0aX8qBgEBldRYM$T | https://identifier.buildingsmart.org/uri/LCA/LCA/3.0/prop/EN15804_A1_FormationPotentialOfTroposphericOzone
| GlobalWarmingPotential | IfcTableRow | factor describing the radiative forcing impact of one mass-based unit of a given GHG relative to an equivalent unit of carbon dioxide over a given period of time | IfcReal | kg CO₂ eq(100 yr) | M | 2JIILaUSLAMerZnojU76xE | https://identifier.buildingsmart.org/uri/LCA/LCA/3.0/prop/EN15804_A1_GlobalWarmingPotential
EN15804+A2MandatoryLCIAIndicators |  | IfcPropertyReferenceValue | Document reference: EN ISO 22057 8.5 Table 32.
| GlobalWarmingPotentialTotal | IfcTableRow | It accounts for the total global warming potential arising from fossil, biogenic and land use change emissions | IfcReal | kg CO₂ eq(100 yr) | M | 0q8OlTYA9AMQ262TdhWLUy | https://identifier.buildingsmart.org/uri/LCA/LCA/3.0/prop/GWP_total
| GlobalWarmingPotentialFossilFuels | IfcTableRow | It covers greenhouse gas (GHG) emissions to any media originating from the oxidation and/or reduction of fossil fuels by means of their transformation or degradation (e.g. combustion, digestion, landfilling, etc.) | IfcReal | kg CO₂ eq(100 yr) | M | 2madygVA50I8lkpTzIuxd6 | https://identifier.buildingsmart.org/uri/LCA/LCA/3.0/prop/GWP_fossil
| GlobalWarmingPotentialBiogenic | IfcTableRow | Covers carbon emissions to air (CO2, CO and CH4) originating from the oxidation and/or reduction of aboveground biomass by means of its transformation or degradation (e.g. combustion, digestion, composting, landfilling) and CO2 uptake from the atmosphere through photosynthesis during biomass growth – i.e. corresponding to the carbon content of products, biofuels or above ground plant residues such as litter and dead wood | IfcReal | kg CO₂ eq(100 yr) | M | 1l3TyajTP5AAjWIWyoXlj8 | https://identifier.buildingsmart.org/uri/LCA/LCA/3.0/prop/GWP_biogenic
| GlobalWarmingPotentialLandUseLandUseChange | IfcTableRow | Factor describing the potential radiative forcing impact of carbon uptakes and emissions (CO2, CO and CH4) originating from carbon stock changes caused by land use change and land use over a given period of time | IfcReal | kg CO₂ eq(100 yr) | M | 0LUvsLL_L17w6_kQbr$wYH | https://identifier.buildingsmart.org/uri/LCA/LCA/3.0/prop/GWP_luluc
| DepletionPotentialStratosphericOzoneLayer | IfcTableRow | The relative amount of degradation to the ozone layer a product can cause | IfcReal | kg CFC 11 eq | M | 0R6QcQZJnBqO_cgaZRe09x | https://identifier.buildingsmart.org/uri/LCA/LCA/3.0/prop/depletionPotentialStratosphericOzoneLayer
| AcidificationPotentialAccumulatedExceedance | IfcTableRow | A measure of the acidification caused to land and water from emissions to air of acidifying substances | IfcReal | mol H+ eq | M | 2cKXEcnKH2Hx7g$LXSdXX0 | https://identifier.buildingsmart.org/uri/LCA/LCA/3.0/prop/acidificationPotentialAccumulatedExceedance
| EutrophicationPotentialFractionNutrientsReachingFreshwaterEndCompartment | IfcTableRow | Eutrophication potential, fraction of nutrients reaching freshwater end compartment | IfcReal | kg (PO₄)³⁻ eq | M | 0fHDpX02rBe90OnECvCyZ9 | https://identifier.buildingsmart.org/uri/LCA/LCA/3.0/prop/eutrophicationPotentialFractionNutrientsReachingFreshwaterEndCompartment
| EutrophicationPotentialFractionNutrientsReachingMarineEndCompartment | IfcTableRow | Eutrophication potential, fraction of nutrients reaching marine end compartment | IfcReal | kg N eq | M | 0jIKukBtDF3BVectVvcKJz | https://identifier.buildingsmart.org/uri/LCA/LCA/3.0/prop/eutrophicationPotentialFractionNutrientsReachingMarineEndCompartment
| EutrophicationPotentialAccumulatedExceedance | IfcTableRow | A measure of the eutrophication caused by emissions. | IfcReal | mol N eq | M | 0bxI3NxmHBGhEnAKvHn0gJ | https://identifier.buildingsmart.org/uri/LCA/LCA/3.0/prop/eutrophicationPotentialAccumulatedExceedance
| TroposphericOzoneConcentrationIncrease | IfcTableRow | A measure of the amoutn of ozone in the troposphere (at the earth's surface) where it causes summer smog. | IfcReal | kg NMVOC eq | M | 2KDnimpb10xv6PppooK8x4 | https://identifier.buildingsmart.org/uri/LCA/LCA/3.0/prop/troposphericOzoneConcentrationIncrease
| AbioticDepletionPotentialForNonFossilResourcesMineralsAndMetals | IfcTableRow | Defines the decreasing availability of non-renewable resources as a result of their extraction and underlying scarcity, relating to scarce elements and their ores | IfcReal | kg Sb eq | M | 3eENUk7RLAZB0VprsH6p2Q | https://identifier.buildingsmart.org/uri/LCA/LCA/3.0/prop/abioticDepletionPotentialForNonFossilResources
| AbioticDepletionPotentialForFossilResources | IfcTableRow | Defines the decreasing availability of fossil - renewable resources as a result of their extraction and underlying scarcity, relating to fossil fuels | IfcReal | MJ | M | 3gHt8EnXf4iP2_NVmtSsAW | https://identifier.buildingsmart.org/uri/LCA/LCA/3.0/prop/abioticDepletionPotentialForFossilResources
| WaterDeprivationPotential | IfcTableRow | Unit for the impact category water use | IfcReal | m³ world eq deprived | M | 0_9_Xepir9pfp1RHs65ct2 | https://identifier.buildingsmart.org/uri/LCA/LCA/3.0/prop/waterDeprivationPotential
EN15804+A2OptionalLCIAIndicators |  | IfcPropertyReferenceValue | Document reference: EN ISO 22057 8.5 Table 32.
| PotentialIncidenceOfDiseaseDueToPMEmissions | IfcTableRow | The unit of impact for the impact category particulate matter disease incidence | IfcReal | disease incidence | O | 3vX1lbDvr3Yezb4zYgqEFG | https://identifier.buildingsmart.org/uri/LCA/LCA/3.0/prop/potentialIncidenceOfDiseaseDueToPM
| PotentialHumanExposureEfficiencyRelativeToU235 | IfcTableRow | The unit of impact for the impact category ionizing radiation, human health | IfcReal | kBq U235 eq | O | 3WIW9FykP708Jt$bC7Mg3n | https://identifier.buildingsmart.org/uri/LCA/LCA/3.0/prop/potentialHumanExposureEfficiencyRelativeToU235
| PotentialComparativeToxicUnitForEcosystems | IfcTableRow | The unit of impact for the impact category eco-toxicity (freshwater) | IfcReal | CTUe | O | 091UnZQLz0l9sYoq1X9Ns9 | https://identifier.buildingsmart.org/uri/LCA/LCA/3.0/prop/potentialComparativeToxicUnitForEcosystems
| PotentialComparativeToxicUnitForHumansCancerEffects | IfcTableRow | The unit of impact for the impact category human toxicity - cancer effects | IfcReal | CTUh | O | 3rAzcbM1H1ePo1H24TP$Vp | https://identifier.buildingsmart.org/uri/LCA/LCA/3.0/prop/potentialComparativeToxicUnitForHumansCancerEffects
| PotentialComparativeToxicUnitForHumansNonCancerEffects | IfcTableRow | The unit of impact for the impact category human toxicity - non-cancer effects | IfcReal | CTUh | O | 1qZc$FiOH2iv4vfxwYrd0t | https://identifier.buildingsmart.org/uri/LCA/LCA/3.0/prop/potentialComparativeToxicUnitForHumansNonCancerEffects
| PotentialSoilQualityIndex | IfcTableRow | The unit of impact for the impact category land use related impacts/soil quality. | IfcReal | unitless | O | 1XetEifDj53uigNa$3Ckaj | https://identifier.buildingsmart.org/uri/LCA/LCA/3.0/prop/potentialSoilQualityIndex
InventoryIndicatorsDescribingResourceUse |  | IfcPropertyReferenceValue | Document reference: EN ISO 22057 8.5 Table 33.
| RenewablePrimaryResourcesUsedAsEnergy | IfcTableRow | Bio-based materials used (first use) as an energy source and hydropower, solar and wind power used in the technosphere are included. | IfcReal | MJ | M | 1cVHyaZyz2LwY$sgcus0_K | https://identifier.buildingsmart.org/uri/LCA/LCA/3.0/prop/renewablePrimaryResourcesUsedAsEnergy
| RenewablePrimaryResourcesWithEnergyContentUsedAsMaterial | IfcTableRow | Bio-based materials used (first use) as materials (e.g., wood, hemp, etc.). | IfcReal | MJ | M | 1JWoKLmMX2K8umNurcyttd | https://identifier.buildingsmart.org/uri/LCA/LCA/3.0/prop/renewablePrimaryResourcesWithEnergyContentUsedAsMaterial
| NonRenewablePrimaryResourcesUsedAsEnergy | IfcTableRow | Materials such as peat, oil, gas, coal, uranium used (first use) as an energy source. | IfcReal | MJ | M | 3bv$aqNevEO9_i8TAfi1v3 | https://identifier.buildingsmart.org/uri/LCA/LCA/3.0/prop/nonRenewablePrimaryResourcesUsedAsEnergy
| NonRenewablePrimaryResourcesWithEnergyContentUsedAsMaterial | IfcTableRow | Primary resources such as oil, gas and coal, used (first use) for products (e.g., plastic-based products). | IfcReal | MJ | M | 1XWUA4IzTDIR9YpoQBqkWJ | https://identifier.buildingsmart.org/uri/LCA/LCA/3.0/prop/nonRenewablePrimaryResourcesWithEnergyContentUsedAsMaterial
| SecondaryMaterials | IfcTableRow | Material recovered from previous use or from waste which substitutes primary materials. | IfcReal | kg | M | 03W12BKavE8x6IWz_fOys0 | https://identifier.buildingsmart.org/uri/LCA/LCA/3.0/prop/secondaryMaterials
| RenewableSecondaryFuels | IfcTableRow | Renewable materials with energy content that have crossed the system boundary between product systems and are used as fuel input (energy source) in another product system. | IfcReal | MJ | M | 2uLicla5H9yvoo3J7xZwcv | https://identifier.buildingsmart.org/uri/LCA/LCA/3.0/prop/renewableSecondaryFuels
| NonRenewableSecondaryFuels | IfcTableRow | Non-renewable materials with energy content that have crossed the system boundary between product systems and are used as fuel input (energy source) in another product system. | IfcReal | MJ | M | 20f6yvfDz3rwhYW1OIiQRv | https://identifier.buildingsmart.org/uri/LCA/LCA/3.0/prop/nonRenewableSecondaryFuels
| RecoveredEnergy | IfcTableRow | Energy recovered from disposal of waste in previous systems, such as energy recovery from combustion of landfill gas or energy recovered from other systems using energy sources. | IfcReal | MJ | M | 1SyWBmuV59ifb3ToypPElu | https://identifier.buildingsmart.org/uri/LCA/LCA/3.0/prop/recoveredEnergy
| ConsumptionOfFreshwaterISO14046 | IfcTableRow | net freshwater entering the product system being studied that is not returned to the same drainage basin from which it originated | IfcReal | m³ | M for ISO 21930 | 1Z_GqIAuj3h9nUmUyL16IQ | https://identifier.buildingsmart.org/uri/LCA/LCA/3.0/prop/consumptionOfFreshwaterISO14046
| NetUseOfFreshwaterISO14046 | IfcTableRow | freshwater entering the product system being studied that is not returned to the same drainage basin from which it originated. Measured using the principles of water footprint inventory analysis according to ISO 14046. | IfcReal | m³ | M for EN 15804:2012+A1:2013 and EN 15804:2012+A2:2019 | 1lWA$q27H7lBwaQ0xslz3y | https://identifier.buildingsmart.org/uri/LCA/LCA/3.0/prop/netUseOfFreshwaterISO14046
AdditionalInventoryIndicatorsDescribingEmissionsAndRemovalsOfCarbon |  | IfcPropertyReferenceValue | Document reference: EN ISO 22057 8.5 Table 33.
| BiogenicRemovalsAndEmissionsWithinBioBasedProductsEN15804 | IfcTableRow | Transfers, removals and emissions associated with biogenic carbon content contained within bio-based products according to EN 15804 | IfcReal | kg C | M for EN 15804:2012+A1:2013 and EN 15804:2012+A2:2019 | 3oBS6HUDX76wTXRpt_AYsg | https://identifier.buildingsmart.org/uri/LCA/LCA/3.0/prop/biogenicRemovalsAndEmissionsWithinBioBasedProducts
| BiogenicRemovalsAndEmissionsWithinBioBasedProductsISO21930 | IfcTableRow | Transfers, removals and emissions associated with biogenic carbon content contained within bio-based products according to ISO 21930 | IfcReal | kg CO2 eq(100 years) | M for ISO 21930, O for EN 15804:2012+A1:2013 and EN 15804:2012+A2:2019 | 28myxJbvb6BuvbYvpDXnfK | https://identifier.buildingsmart.org/uri/LCA/LCA/3.0/prop/biogenicRemovalsAndEmissionsWithinBioBasedProductsISO21930
| BiogenicRemovalsAndEmissionsWithinPackagingEN15804 | IfcTableRow | Transfers, removals and emissions associated with biogenic carbon content contained within bio-based packaging according to EN 15804 | IfcReal | kg C | M for EN 15804:2012+A1:2013 and EN 15804:2012+A2:2019 | 1Yf6QYI_f1mgIbrmD0OYae | https://identifier.buildingsmart.org/uri/LCA/LCA/3.0/prop/biogenicRemovalsAndEmissionsWithinPackagingEN
| BiogenicRemovalsAndEmissionsWithinPackagingISO21930 | IfcTableRow | Transfers, removals and emissions associated with biogenic carbon content contained within bio-based packaging according to ISO 21930 | IfcReal | kg CO2 eq(100 years) | M for ISO 21930, O for EN 15804:2012+A1:2013 and EN 15804:2012+A2:2019 | 35jk6$uc5Dkwdakg21LDVQ | https://identifier.buildingsmart.org/uri/LCA/LCA/3.0/prop/biogenicRemovalsAndEmissionsWithinPackagingISO21930
| RemovalsAndEmissionsFromCalcinationAndCarbonationISO21930 | IfcTableRow | Uptake of CO2 and emissions from calcination and carbonation, respectively | IfcReal | kg CO2 eq(100 years) | M for ISO 21930, O for EN 15804:2012+A1:2013 and EN 15804:2012+A2:2019 | 1RLz6eatD9lvXo0JNE7pr5 | https://identifier.buildingsmart.org/uri/LCA/LCA/3.0/prop/removalsAndEmissionsFromCalcinationAndCarbonationISO21930
| BiogenicCO2CombustionOfWasteISO21930 | IfcTableRow | Emissions from combustion of waste from renewable sources according to ISO 21930 | IfcReal | kg CO2 eq(100 years) | M for ISO 21930, O for EN 15804:2012+A1:2013 and EN 15804:2012+A2:2019 | 3gW_Ueg55Blxy_lwebkH_V | https://identifier.buildingsmart.org/uri/LCA/LCA/3.0/prop/biogenicCO2CombustionOfWasteISO21930
| BiogenicCO2LeavingTheProductSystemISO21930 | IfcPropertySingleValue | The biogenic carbon which is transferred to another system when the product is recycled or reused at end of life, measured as the mass of carbon dioxide which has been sequestered as carbon within the biomass contained in the product | IfcReal | kg CO2 eq(100 years) | M for ISO 21930, O for EN 15804:2012+A1:2013 and EN 15804:2012+A2:2019 | 1ZvEocaTHEMPTJRnFUpYcn | https://identifier.buildingsmart.org/uri/LCA/LCA/3.0/prop/biogenicCO2LeavingTheProductSystemISO21930
WasteCategories |  | IfcPropertyReferenceValue | Document reference: EN ISO 22057 8.5 Table 34.
| HazardousWasteDisposed | IfcTableRow | Hazardous waste to final repository | IfcMassMeasure | kg | M | 2a5urlyjDFdB2AnRAkxCBB | https://identifier.buildingsmart.org/uri/LCA/LCA/3.0/prop/hazardousWasteDisposed
| NonHazardousWasteDisposed | IfcTableRow | Non-hazardous waste is non-toxic and similar to household waste. It consists of inert waste and ordinary household waste. | IfcMassMeasure | kg | M | 39eDNkrvbBm9UwrEc6sS0C | https://identifier.buildingsmart.org/uri/LCA/LCA/3.0/prop/nonHazardousWasteDisposed
| TotalRadioactiveWasteDisposedMass | IfcTableRow | The sum, in weight, high-, intermediate- and low-level radioactive waste, conditioned, to final repository. | IfcMassMeasure | kg | M for EN 15804:2012+A1:2013 and EN 15804:2012+A2:2019 | 0DnUe5uiH97PnCpu6RnkpR | https://identifier.buildingsmart.org/uri/LCA/LCA/3.0/prop/totalRadioactiveWasteDisposedMass
| TotalRadioactiveWasteDisposedVolume | IfcTableRow | The sum, in volume, of high-, intermediate- and low-level radioactive waste, conditioned, to final repository. | IfcVolumeMeasure | m³ | M for EN 15804:2012+A1:2013 and EN 15804:2012+A2:2019 | 02$78h0_z3$O9jp1Lkmmv_ | https://identifier.buildingsmart.org/uri/LCA/LCA/3.0/prop/totalRadioactiveWasteDisposedVolume
| HighLevelRadioactiveWasteDisposedMassISO21930 | IfcTableRow | High-level radioactive waste, conditioned, to final repository given in mass. | IfcMassMeasure | kg | O* - *Radioactive waste shall be declared in accordance with ISO 21930 either as mass or volume for ISO 21930 EPD. | 25LIgwWKLFHwoEBdGn4AmT | https://identifier.buildingsmart.org/uri/LCA/LCA/3.0/prop/highLevelRadioactiveWasteDisposedMassISO21930
| HighLevelRadioactiveWasteDisposedVolumeISO21930 | IfcTableRow | High-level radioactive waste, conditioned, to final repository given in volume. | IfcVolumeMeasure | m³ | O* - *Radioactive waste shall be declared in accordance with ISO 21930 either as mass or volume for ISO 21930 EPD. | 3m26rA3YrARRgX19aevH0N | https://identifier.buildingsmart.org/uri/LCA/LCA/3.0/prop/highLevelRadioactiveWasteDisposedVolumeISO21930
| IntermediateLowLevelRadioactiveWasteDisposedMassISO21930 | IfcTableRow | Intermediate and low-level radioactive waste, conditioned, to final repository given in mass. | IfcMassMeasure | kg | O* - *Radioactive waste shall be declared in accordance with ISO 21930 either as mass or volume for ISO 21930 EPD. | 3V9xnnG011JRgms62QJ0NV | https://identifier.buildingsmart.org/uri/LCA/LCA/3.0/prop/intermediateLowLevelRadioactiveWasteDisposedMassISO21930
| IntermediateLowLevelRadioactiveWasteDisposedVolumeISO21930 | IfcTableRow | Intermediate and low-level radioactive waste, conditioned, to final repository given in volume. | IfcVolumeMeasure | m³ | O* - *Radioactive waste shall be declared in accordance with ISO 21930 either as mass or volume for ISO 21930 EPD. | 0lKb5nu498P9vcSkbM2Gjh | https://identifier.buildingsmart.org/uri/LCA/LCA/3.0/prop/intermediateLowLevelRadioactiveWasteDisposedVolumeISO21930
OutputFlows |  | IfcPropertyReferenceValue | Document reference: EN ISO 22057 8.5 Table 34.
| ComponentsForReuse | IfcTableRow | Amount of components which are reused at end-of-life | IfcMassMeasure | kg | M | 0d63SlVi5E2O5p1QvyrHnx | https://identifier.buildingsmart.org/uri/LCA/LCA/3.0/prop/componentsForReuse
| MaterialsForRecycling | IfcTableRow | Secondary material for use in the next product system | IfcMassMeasure | kg | M | 3ec3z7wXHC89GyTPdk63MV | https://identifier.buildingsmart.org/uri/LCA/LCA/3.0/prop/materialsForRecycling
| MaterialsForEnergyRecovery | IfcTableRow | Secondary fuels for use in the next product system | IfcMassMeasure | kg | M | 0_YKJPRh97F9sASKeTfeew | https://identifier.buildingsmart.org/uri/LCA/LCA/3.0/prop/materialsForEnergyRecovery
| ExportedElectricalEnergy | IfcTableRow | Amount of electrical energy available in the market after incineration given in MJ | IfcEnergyMeasure | MJ | M | 1lBQWFKGL7ywZZEch3DR9F | https://identifier.buildingsmart.org/uri/LCA/LCA/3.0/prop/exportedElectricalEnergy
| ExportedThermalEnergy | IfcTableRow | Amount of thermal energy available in the market after incineration given in MJ | IfcEnergyMeasure | MJ | M | 3EyDlg0wz3iAcUHVJ0bh0L | https://identifier.buildingsmart.org/uri/LCA/LCA/3.0/prop/exportedThermalEnergy